## Table Data
ID | Drainage Area [sq.km.] | SGA Parameters | [7 empty] | First Spillover Design Flood |  | Connected Specific Volume Capacity [m3/m] | [5 empty] | Disconnected Specific Volume Capacity [m3/m] | [5 empty] | Critical SSP Threshold [watts/m2] |  |  | Critical SSP Threshold [watts/m2] |  |  | Critical SSP Storm | Channel SSP [watts/m2]
|  | Nominal D84 [mm] | length [km] | Slope | Confine-ment | Bed type | ER | IR | % roads | Gradual | Abrupt | Q2 | Q5 | Q25 | Q50 | Q100 | Q500 | Q2 | Q5 | Q25 | Q50 | Q100 | Q500 | LCL | Nom. | UCL | LCL | Nom. | UCL |  | Q2 | Q5 | Q25 | Q50 | Q100 | Q500
M01 | 373 | --- | 1.6923 | 0.0062897 | --- | Bedrock | --- | --- | --- | --- | --- | 0 | 0 | 0 | 0 | 0 | 0 | 0.2382 | 0.47388 | 0.47642 | 0.4932 | 0.57296 | 0.91201 | --- | --- | --- | --- | --- | --- | --- | 258.927 | 377.305 | 607.2193 | 691.3979 | 812.3725 | 1113.9294
M02 | 370 | --- | 0.83224 | 0.019718 | --- | Bedrock | --- | --- | --- | --- | --- | 0 | 0 | 0 | 0 | 0 | 0 | 0.01091 | 0.013036 | 0.013647 | 0.013647 | 0.013647 | 0.013677 | --- | --- | --- | --- | --- | --- | --- | 1033.2007 | 1524.1233 | 2340.8646 | 2740.2885 | 3317.8779 | 4415.6215
M03 | 368 | --- | 1.0626 | 0.00026073 | Dam-Controlled |  |  |  |  | Dam-Controlled |  | Dam-Controlled | [11 empty] | Dam-Controlled
M04 | 365 | 117.784 | 2.7601 | 0.0024155 | SC (3.6) | Alluvial | 1.5772 | 1.4 | 100% | --- | --- | 0 | 0 | 0 | 0 | 0 | 0 | 0.12762 | 0.20706 | 0.22729 | 0.30546 | 0.44125 | 1.0624 | 170.0207 | 282.0805 | 467.9751 | 170.0207 | 282.0805 | 467.9751 | Q25 | 93.4497 | 130.9508 | 204.4626 | 235.6857 | 274.2677 | 369.0803
M05 | 360 | 124.7558 | 2.9633 | 0.0017887 | NW (5.1) | Alluvial | 3.0425 | 1.6 | 100% | Q2 | --- | 32.6725 | 32.6725 | 32.6725 | 32.6725 | 32.6725 | 32.6725 | 2.3214 | 2.5012 | 2.5288 | 2.5367 | 2.5802 | 2.6188 | 77.8928 | 204.2016 | 411.2285 | 77.8928 | 204.2016 | 411.2285 | Q5 | 72.2383 | 96.155 | 140.4757 | 162.1467 | 178.3118 | 232.6924
M06 | 342 | 196.4723 | 0.79327 | 0.0015332 | SC (6.1) | Alluvial | 1.7247 | 1.7 | 92.29% | Q100 | Q2 | 0 | 0 | 0 | 0 | 12.2732 | 199.7643 | 5.707 | 12.593 | 14.3033 | 14.3595 | 15.6361 | 18.9089 | 139.3713 | 397.1628 | 1271.4143 | 139.3713 | 397.1628 | 1271.4143 | Q100 | 57.7302 | 81.8961 | 112.7238 | 127.6125 | 143.4045 | 178.3885
M07 | 339 | --- | 0.23085 | 0.017566 | --- | Bedrock | --- | --- | --- | Q100 | --- | 0 | 0 | 0 | 0 | 11.7046 | 14.1564 | 0.0046544 | 0.0046544 | 0.0058715 | 0.0073879 | 0.050694 | 0.052214 | --- | --- | --- | --- | --- | --- | --- | 1297.0527 | 1798.1536 | 2942.6254 | 3477.0782 | 3966.2472 | 5282.0421
M08 | 329 | 155.1777 | 0.45486 | 0.0035801 | SC (7.6) | Alluvial | 2.6 | 2.6 | 88.42% | Q5 | Q100 | 0 | 5.4368 | 20.7798 | 41.8257 | 85.0562 | 85.0562 | 0.091371 | 0.24557 | 2.0213 | 4.4569 | 8.3328 | 8.6746 | 272.471 | 421.3783 | 651.6627 | 272.471 | 421.3783 | 651.6627 | Q25 | 162.5429 | 228.0756 | 338.9394 | 383.7148 | 423.7101 | 533.8845
M09A | 326 | --- | 0.41472 | 0.013207 | NC (5.6) | Bedrock | --- | --- | 94.27% | --- | --- | 0 | 0 | 0 | 0 | 0 | 0 | 0.012755 | 0.012755 | 0.012755 | 0.012755 | 0.012755 | 0.012755 | --- | --- | --- | --- | --- | --- | --- | 743.1122 | 1122.1145 | 1695.8679 | 2014.6974 | 2347.4857 | 3256.9189
M09B | 326 | 161.2699 | 0.54548 | 0.0050027 | BD (5.6) | Alluvial | 1.2773 | 1.8 | 45.44% | --- | >Q500 | 0 | 0 | 0 | 0 | 0 | 0 | 0.12554 | 0.15084 | 2.2878 | 5.9208 | 11.216 | 31.1136 | 318.672 | 505.0682 | 746.9659 | 318.672 | 505.0682 | 746.9659 | Q25 | 182.4895 | 283.0505 | 436.081 | 493.2754 | 579.0887 | 754.6034
M10 | 300 | --- | 2.8752 | 0.0018162 | --- | Alluvial | 12 | 1.3 | --- | Q2 | --- | 56.468 | 56.468 | 56.468 | 56.468 | 56.468 | 56.468 | 2.5057 | 2.7488 | 3.0488 | 3.3922 | 3.8125 | 6.1414 | 34* | 300** | --- | 34 | 300 | --- | --- | 46.4103 | 60.0396 | 81.019 | 90.6928 | 100.8614 | 126.9452
M11 | 249 | 132.2954 | 7.1205 | 0.0025397 | VB (15) | Alluvial | 5.925 | 1.8 | 29.48% | Q2 | --- | 58.7565 | 81.0005 | 81.0005 | 81.0005 | 81.0005 | 81.0005 | 4.0392 | 6.5479 | 9.6659 | 10.2724 | 10.3551 | 10.5474 | 143.0433 | 264.2722 | 488.2153 | 143.0433 | 264.2722 | 488.2153 | Q50 | 73.2477 | 97.2374 | 126.8326 | 140.3147 | 155.8809 | 198.7036
M12 | 211 | 318.6413 | 2.1742 | 0.0032203 | BD (6.9) | Alluvial | 8.5616 | 1.6 | 30.3% | Q5 | --- | 0 | 21.1379 | 86.5147 | 96.4455 | 96.4455 | 96.4455 | 0.15671 | 0.30625 | 0.94657 | 1.2487 | 1.3331 | 1.3742 | 374.0187 | 827.6265 | 1778.9656 | 374.0187 | 827.6265 | 1778.9656 | >Q500 | 90.3013 | 130.4237 | 185.0821 | 209.9844 | 229.6709 | 297.7641
M13 | 149 | 147.0334 | 1.844 | 0.0032846 | BD (16) | Alluvial | 3.7223 | 1.6 | 46.64% | --- | Q100 | 0 | 0 | 0 | 0 | 0 | 0 | 0.79938 | 3.0534 | 9.838 | 14.6725 | 18.6887 | 22.1656 | 238.0866 | 379.351 | 604.4261 | 238.0866 | 379.351 | 604.4261 | >Q500 | 58.8365 | 82.7417 | 125.4667 | 146.9505 | 157.7033 | 201.9476
M14 | 143 | 373.6269 | 0.71269 | 0.0038802 | SC (3.3) | Alluvial | 1.127 | 1 | 14.29% | Q500 | --- | 0 | 0 | 0 | 0 | 0 | 30.5461 | 0.10281 | 0.11253 | 0.20253 | 0.2639 | 0.29235 | 0.58913 | 360.3213 | 877.6258 | 1895.4809 | 360.3213 | 877.6258 | 1895.4809 | Q500 | 106.0166 | 151.0419 | 243.1755 | 290.0859 | 326.7206 | 447.9831
M15 | 141 | 237.9867 | 2.6302 | 0.0051159 | BD (13) | Alluvial | 5.3741 | 1.4 | 54.52% | --- | Q25 | 0 | 0 | 0 | 0 | 0 | 0 | 0.32402 | 4.2429 | 9.2523 | 9.4119 | 9.4971 | 9.6734 | 420.0932 | 741.3633 | 1478.4633 | 420.0932 | 741.3633 | 1478.4633 | >Q500 | 122.358 | 181.2976 | 248.2442 | 274.1558 | 316.3357 | 381.5639
M16 | 118 | 277.7508 | 2.4633 | 0.005457 | BD (7.1) | Alluvial | 1.2444 | 2.1 | 90.47% | Q25 | --- | 0 | 0 | 18.1644 | 29.7861 | 29.7861 | 29.7861 | 0.061183 | 0.086023 | 0.31187 | 0.53453 | 0.88571 | 2.2093 | 417.9304 | 842.0795 | 1706.6981 | 417.9304 | 842.0795 | 1706.6981 | Q500 | 111.7724 | 173.258 | 276.1144 | 314.0191 | 359.3551 | 464.2773
M17 | 96.3 | 212.6846 | 0.40871 | 0.0063506 | NC (1.3) | Bedrock | --- | --- | 91.39% | --- | --- | 0 | 0 | 0 | 0 | 0 | 0 | 0.076104 | 0.080475 | 0.084629 | 0.086599 | 0.087425 | 0.08965 | 280.5093 | 538.7022 | 1078.4137 | 280.5093 | 538.7022 | 1078.4137 | Q25 | 156.0208 | 223.4555 | 360.3942 | 426.2643 | 495.8334 | 696.0713
M18 | 89.4 | 169.9811 | 0.74945 | 0.01672 | NC (1.3) | Bedrock | --- | --- | 51.36% | --- | --- | 0 | 0 | 0 | 0 | 0 | 0 | 0.010963 | 0.010963 | 0.011109 | 0.011217 | 0.011272 | 0.011272 | 106.9538 | 233.6337 | 567.7937 | 106.9538 | 233.6337 | 567.7937 | Q2 | 490.3562 | 678.3269 | 1117.1244 | 1362.4732 | 1540.7791 | 2216.3373
M19A | 71.5 | 128 | 0.63832 | 0.009799 | NW (4.0) | Alluvial | 1.2134 | 2 | 99.82% | >Q500 | --- | 0 | 0 | 0 | 0 | 0 | 0 | 0.007122 | 0.0077984 | 0.01132 | 0.022635 | 0.051214 | 0.34265 | 117.043 | 206.8628 | 365.6065 | 117.043 | 206.8628 | 365.6065 | Q2 | 195.8051 | 309.365 | 483.9925 | 550.6011 | 656.3549 | 881.4786
M19B | 69.9 | 186.4774 | 0.46208 | 0.010017 | SC (4.0) | Alluvial | 1.2884 | 2.8 | 85.19% | --- | --- | 0 | 0 | 0 | 0 | 0 | 0 | 0.016951 | 0.017011 | 0.017011 | 0.023577 | 0.068293 | 0.075923 | 247.8524 | 413.393 | 689.4474 | 247.8524 | 413.393 | 689.4474 | Q5 | 190.886 | 303.6466 | 470.5519 | 577.8736 | 672.4568 | 945.9526
M20A | 49.7 | 195.1846 | 1.1262 | 0.017536 | NW (4.3) | Alluvial | 1.4667 | 1 | 18.76% | --- | --- | 0 | 0 | 0 | 0 | 0 | 0 | 0.036508 | 0.037299 | 0.037862 | 0.038302 | 0.03879 | 0.046077 | 295.7086 | 507.1123 | 747.5666 | 295.7086 | 507.1123 | 747.5666 | Q2 | 366.8908 | 532.3422 | 788.2477 | 931.288 | 1082.0503 | 1559.1241
M20B | 47.1 | 210.0966 | 0.70264 | 0.010609 | NW (4.3) | Alluvial | 2.7869 | 1.2 | 0% | Q500 | --- | 0 | 0 | 0 | 0 | 0 | 2.5774 | 0.050291 | 0.091854 | 0.27157 | 0.52921 | 0.87231 | 0.96151 | 530.3266 | 732.9598 | 1012.9841 | 530.3266 | 732.9598 | 1012.9841 | Q500 | 132.6471 | 200.1194 | 299.7848 | 349.9433 | 410.342 | 562.5423
M20C | 46.4 | 236.1625 | 1.0827 | 0.015567 | NW (4.3) | Alluvial | 2.2178 | 1.7 | 0% | --- | --- | 0 | 0 | 0 | 0 | 0 | 0 | 0.032942 | 0.041885 | 0.05969 | 0.060265 | 0.064137 | 0.075764 | 490.7085 | 722.7964 | 1367.2747 | 490.7085 | 722.7964 | 1367.2747 | Q25 | 261.2422 | 399.1187 | 651.1929 | 766.529 | 944.7072 | 1267.7216
M21 | 31.9 | 200.4445 | 0.77419 | 0.01531 | NC (6.6) | Alluvial | 1.269 | 1.5 | 42.02% | --- | --- | 0 | 0 | 0 | 0 | 0 | 0 | 0.032782 | 0.04088 | 0.070161 | 0.077417 | 0.10245 | 0.16795 | 405.0441 | 591.0251 | 838.8735 | 405.0441 | 591.0251 | 838.8735 | Q25 | 190.5536 | 275.8383 | 439.6698 | 516.6785 | 557.2913 | 765.7049
KEY (SGA Parameters): Drainage Area from Stream Stats at downstream end of reach --- = Value missing, not calculated, or not reported for bedrock reaches IR = Incision Ratio: Bold italics = IR>1.4 (incised) ER = Entrenchment Ratio: Bold italics = ER<3 (entrenched) Confinement types (Confinement Ratio in parentheses): NC (narrowly confined); SC (semi-confined); NW (narrow); BD (broad); VB (very broad) | [11 empty] | KEY (Specific Volume Capacity): Specific Volume Capacity shading: Green = Connected Red = Disconnected | [11 empty] | KEY (SSP Thresholds): * = 34 [watts/m2] from Bizzi & Lerner (2015) * = 300 [watts/m2] from Magilligan et al. (1992) Channel SSP Shading Yellow = Exceeds LCL Orange = Exceeds nominal critical SSP Red = Exceeds UCL light blue = No grainsize data & no SSP thresholds

## table for reach schematic
Parameter Name | Symbol | Formula
Hydraulic Radius | R | V/SA
Area of Flow | A | V/L
Average Topwidth | W | SA/L

## Specific Volume Capacity
[20 empty] | Revetments | [7 empty] | Development | [25 empty] | Incision Ratio Threshold: | 1.4 | [67 empty] | TABLE 2 (?) | [14 empty] | Constrained (?) Storage [m3/m] | [18 empty] | Energy Dissipation (m3) |  |  |  | channel SSP | [6 empty] | Critical SSP |  |  | combined SSP
38 | data | [10 empty] | data | [5 empty] | data | data | data | data | data | data | data | data | data | data | data | data | data | data | data | data | data | data | data | data | data | data | data | data | data | data | data | data | data |  | data | data | data |  |  | data |  |  | data | data | data | data |  | data |  |  | data | data | data |  |  | data | data | data | data | data |  | data
6 | [46 empty] | strong | weak | weak | strong | [6 empty] | weak | weak | [5 empty] | weak |  |  |  | weak
From SGA Database | From SGA Database | From SGA Database | From SGA Database | From SGA Database | From SGA Database | From SGA Database | From SGA Database | From SGA Database | From SGA Database | From SGA Database | From SGA Database | From SGA Database | From SGA Database | From SGA Database | From SGA Database | From SGA Database | From SGA Database | From SGA Database | From SGA Database | From SGA Database | From SGA Database | From SGA Database | From SGA Database | From SGA Database | From SGA Database | From SGA Database | From SGA Database | From SGA Database | From SGA Database | From SGA Database | From SGA Database | From SGA Database | From SGA Database | From SGA Database | From SGA Database | From SGA Database | From SGA Database | From SGA Database | From SGA Database | From SGA Database | From SGA Database | From SGA Database | From SGA Database | From SGA Database | From SGA Database | From SGA Database | yes for M01 and for any reach that is in a bedrock gorge or has "bedrock" bed material | From SGA Database | From SGA Database | From SGA Database |  | Based on the Entrenchment Ratio parameter & thresholds from SGA handbook: highly entrenched (HE): <1.4 moderately entrenched (ME) 1.4-2.2 not entrenched (NE) >2.2 | From SGA Database | Rounded the incision ratio to 1 decimal place | Is the rounded incision less than or greater than 1.4 | From SGA Database | From SGA Database | From SGA Database | From SGA Database | road length on one side normalized by reach length | From SGA Database | road length on both sides normalized by reach length | (road_length_one_side + road_length_both_sides)/reach_length | From SGA Database Rosgen? | From SGA Database | From SGA Database | Erosion_length from SGA if available (and numbers seem reasonable). Otherwise, the sum of left and right bank erosion lengths. Note that the erosion_length values for the M20 reaches do not seem reasonable | (corrected erosion length)/(2*reach_len) | From SGA Database | From SGA Database | From SGA Database | From SGA Database | From SGA Database |  | From SGA Database | [5 empty] | ID | Drainage Area [sq.mi.] | SGA Parameters | [7 empty] | First Spillover Design Storm |  | ID | Bed type | Connected Specific Volume Capacity [m3/m] | [5 empty] | Disconnected Specific Volume Capacity [m3/m] | [5 empty] | Critical SSP Threshold [watts/m2] |  |  | Critical SSP Threshold [watts/m2] |  |  | Critical SSP Storm | Channel SSP [watts/m2] | [8 empty] | ID | Smallest Spillover Storm | [26 empty] | ID | [30 empty] | 8 | 10 | 9 | 3 | 7 |  | Incision Threshold | 1.4
MassFailures | channel_width | berm_length_left_side | berm_length_right_side | road_length_left_side | road_length_right_side | railroad_length_left_side | railroad_length_right_side | improved_path_length_left_side | improved_path_length_right_side | development_length_left_side | development_length_right_side | berm_length_one_side | berm_length_both_sides | railroad_length_one_side | railroad_length_both_sides | improved_path_length_one_side | improved_path_length_both_sides | HumanElevatedFloodplain | ChannelFlowStatus | bank_revetment_type_left | bank_revetment_type_right | bank_revetment_length_left | bank_revetment_length_left_fraction | bank_revetment_length_right | bank_revetment_length_right_fraction | bank_revetment_%_total_bank_length (R+L) | recently_abandoned_floodplain_height | development_length_one_side | development_length_one_side_fraction | development_length_both_sides | development_length_both_sides_fraction | segment_length | bedform | SedimentDeposition | sinuosity | valley_width | total_impact | RgaDegradation | RgaDegradationHistoric | RgaDegradationScore | RgaRating | confinement_type1 (phase 1) | AdjacentWetland | Sed. Regime Type | bed_material | is_in_rock_gorge | rock gorge or bedrock bed material | confinement_type | dominant_geological_material | Entrench-ment ratio | ER>3 | Entrenchment class | Incision ratio | Incision ratio rounded | rounded IR>=1.4 | Reach_Wide_Condition | State_Wide_Condition | P2valley_width | road_length_one_side | road_length_one_side_fraction | road_length_both_sides | road_length_both_sides_fraction | Road on one or both sides | stream_type | erosion_height | erosion_length | erosion_length_correected | bank erosion % | bank_erosion_length_left | bank_erosion_length_right | bank_erosion_width_left | bank_erosion_width_right | ChannelEvolutionStage | confine-ment | confinement_ratio | [7 empty] | Nominal D84 [mm] | length [km] | Slope | Confine-ment | Bed type | ER | IR | % roads | Gradual | Abrupt |  |  | Q2 | Q5 | Q25 | Q50 | Q100 | Q500 | Q2 | Q5 | Q25 | Q50 | Q100 | Q500 | LCL | Nom. | UCL | LCL | Nom. | UCL |  | Q2 | Q5 | Q25 | Q50 | Q100 | Q500 |  | Phase2SegmentID | D84 |  |  |  | Incision ratio rounded | Entrench-ment ratio | Entrenchment class | ID | length [km] | Slope | Critical SSP Storm | Smallest Spillover | Connected ≤Q50? | Disconnected ≤Q50? | Sed. Regime Type | confinement_type | Q2 | Q5 | Q25 | Q50 | Q100 | Q500 | length | Cross LCL | Cross LCL | total_vol | first_storm_vol | first_storm | First FP |  | first_storm_gradual | First FP_gradual | first_storm_abrupt | First FP_abrupt | first_storm_RI | Total FP Vol. | first_storm_vol_lnorm | First FP Vol. | ID | SSP_ch_Q2 | SSP_ch_Q5 | SSP_ch_Q25 | SSP_ch_Q50 | SSP_ch_Q100 | SSP_ch_Q500 | Slope | LCL | Nom. | UCL | Q2 | Q5 | Q25 | Q50 | Q100 | Q500 | [10 empty] | ER>3
| 122.18 | [24 empty] | 0 | [6 empty] | Plane Bed |  | 1.0154 | 509 | [5 empty] | NW |  | --- | Gravel |  | Yes? | --- | Till | --- |  |  | --- | [20 empty] | --- | 4.166 | 4.2 | 0 | 0.2 |  | 4.2 | M01 | 144 | --- | 1.6923 | 0.0062897 | --- | Bedrock | --- | --- | --- | --- | --- | M01 | Bedrock | 0 | 0 | 0 | 0 | 0 | 0 | 0.2382 | 0.47388 | 0.47642 | 0.4932 | 0.57296 | 0.91201 | --- | --- | --- | --- | --- | --- | --- | 258.927 | 377.305 | 607.2193 | 691.3979 | 812.3725 | 1113.9294 |  |  |  | M01 | --- | FALSE | [12 empty] | 0.2718 | 0.50748 | 0.51002 | 0.52681 | 0.60657 | 0.94562 | 1692.29 |  | na | 0 | na |  |  | M01 |  | --- |  | --- |  | 0 |  | na | M01 | 258.927 | 377.305 | 607.2193 | 691.3979 | 812.3725 | 1113.9294 | 0.0062897 |  |  |  | 206.3183 | 265.4357 | 394.0875 | 438.0698 | 502.7427 | 618.9795 | [12 empty] | 36 | Alluvial reaches
| 121.74 | [24 empty] | 0 | [6 empty] | Plane Bed |  | 1.0357 | 460 | [5 empty] | SC |  | --- | Bedrock |  | Yes | --- | Till | --- |  |  | --- | [20 empty] | --- | 3.7785 | 3.8 | 0 | 0.8 |  | 3.8 | M02 | 143 | --- | 0.83224 | 0.019718 | --- | Bedrock | --- | --- | --- | --- | --- | M02 | Bedrock | 0 | 0 | 0 | 0 | 0 | 0 | 0.01091 | 0.013036 | 0.013647 | 0.013647 | 0.013647 | 0.013677 | --- | --- | --- | --- | --- | --- | --- | 1033.2007 | 1524.1233 | 2340.8646 | 2740.2885 | 3317.8779 | 4415.6215 |  |  |  | M02 | --- | FALSE | [12 empty] | 0.012339 | 0.014465 | 0.015105 | 0.015105 | 0.015105 | 0.015135 | 832.238 |  | na | 0 | na |  |  | M02 |  | --- |  | --- |  | 0 |  | na | M02 | 1033.2007 | 1524.1233 | 2340.8646 | 2740.2885 | 3317.8779 | 4415.6215 | 0.019718 |  |  |  | 870.8414 | 1198.7851 | 1719.6215 | 1962.7634 | 2319.2396 | 2978.5875 | [12 empty] | 13 | Entrenched (all are alluvial)
[12 empty] | 0 | 0 | 0 | 0 | 0 | 0 |  |  | Rip-Rap | None | 983.6301 | 0.28215 | 0 | 0 | 0.28215 |  | 0 | 0 | 0 | 0 | 3486 | [11 empty] | DEP |  |  | Dam-Controlled |  |  | Dam-Controlled | [5 empty] | Dam-Controlled |  |  | 3486.216 | 0.99999 | 0 | 0 | Dam-Controlled |  |  |  |  | Dam-Controlled |  |  | 3.0896 | 7 |  |  |  |  | #NUM! | 0 | #NUM! | #NUM! | M03 | 142 | --- | 1.0626 | 0.00026073 | Dam-Controlled | [6 empty] | M03 | --- | Dam-Controlled | [5 empty] | Dam-Controlled | [11 empty] | Dam-Controlled | [9 empty] | M03 | Dam-Controlled | FALSE | [12 empty] | 0.18558 | 0.19137 | 0.19292 | 0.19306 | 0.19692 | 0.25567 | 1062.61 |  | na | 0 | na |  |  | M03 |  | --- |  | --- |  | 0 |  | na | M03 | 7.6693 | 10.799 | 16.9476 | 19.6636 | 22.286 |  | 0.00026073 |  |  |  | 5.3362 | 7.2991 | 10.9013 | 12.345 | 13.2051 | [11 empty] | Entrenched |  | 13
Multiple | 120.86 | [10 empty] | 0 | 0 | 0 | 0 | 0 | 0 |  |  | Rip-Rap | Rip-Rap | 1832.739 | 0.20239 | 246.3955 | 0.02721 | 0.2296 | 7.66 | 1589.542 | 0.17554 | 672.7792 | 0.074296 | 9055 | Riffle-Pool |  | 1.0566 | 432 | 20 | None | Yes | 12 | 0.65 | SC | None | CST | Cobble | No |  | SC | Glacial Lake | 1.5772 |  | ME | 1.3802 | 1.4 | TRUE | Fair | Fair | 346 | 9055.23 | 0.99999 | 0 | 0 | 100% | B | 4.645 | 566.6758 | 566.6758 | 3.129% | 206.1919 | 360.4839 | 6.2665 | 3.7172 | II | SC | 3.5744 | 3.6 | 0 | 0.6 |  | 3.6 | M04 | 141 | 117.784 | 2.7601 | 0.0024155 | SC (3.6) | Alluvial | 1.5772 | 1.4 | 100% | --- | --- | M04 | Alluvial | 0 | 0 | 0 | 0 | 0 | 0 | 0.12762 | 0.20706 | 0.22729 | 0.30546 | 0.44125 | 1.0624 | 170.0207 | 282.0805 | 467.9751 | 170.0207 | 282.0805 | 467.9751 | Q25 | 93.4497 | 130.9508 | 204.4626 | 235.6857 | 274.2677 | 369.0803 | TRUE | M04 | 117.784 | M04 | --- | TRUE | 1.4 | 1.5772 | ME | M04 | 2.7601 | 0.0024155 | Q25 | --- | -- | -- | CST | SC | 0.13227 | 0.21171 | 0.23195 | 0.31012 | 0.4459 | 1.067 | 2760.07 | 25 | Q25 | 0 | na |  |  | M04 |  | --- |  | --- |  | 0 |  | na | M04 | 93.4497 | 130.9508 | 204.4626 | 235.6857 | 274.2677 | 369.0803 | 0.0024155 | 170.0207 | 282.0805 | 467.9751 | 64.7671 | 85.8575 | 126.9036 | 141.8121 | 156.2671 | 183.4971 |  |  |  |  | 1 | 1 |  | 1 | 1 |  | Entrenched
None | 119.83 | [10 empty] | 0 | 0 | 0 | 0 | 0 | 0 |  | 16 | Rip-Rap | Rip-Rap | 2769.79 | 0.2849 | 983.98 | 0.10121 | 0.38611 | 7.64 | 1472.03 | 0.15141 | 284.32 | 0.029245 | 9722 | Riffle-Pool | 8 | 1.1401 | 616 | 19 | None | No | 13 | 0.6125 | NW | None | UST | Gravel | No |  | NW | Alluvial | 3.0425 |  | NE | 1.629 | 1.6 | TRUE | Fair | Fair | 500 | 7443.46 | 0.76563 | 2356.5 | 0.24239 | 100.8% | C | 3.273 | 3287.95 | 3287.95 | 16.91% | 1139.23 | 2148.72 | 3.0009 | 3.4175 | III | NW | 5.1406 | 5.1 | 0 | 0.1 |  | 5.1 | M05 | 139 | 124.7558 | 2.9633 | 0.0017887 | NW (5.1) | Alluvial | 3.0425 | 1.6 | 100% | Q2 | --- | M05 | Alluvial | 32.6725 | 32.6725 | 32.6725 | 32.6725 | 32.6725 | 32.6725 | 2.3214 | 2.5012 | 2.5288 | 2.5367 | 2.5802 | 2.6188 | 77.8928 | 204.2016 | 411.2285 | 77.8928 | 204.2016 | 411.2285 | Q5 | 72.2383 | 96.155 | 140.4757 | 162.1467 | 178.3118 | 232.6924 | TRUE | M05 | 124.7558 | M05 | Q2 | TRUE | 1.6 | 3.0425 | NE | M05 | 2.9633 | 0.0017887 | Q5 | Q2 | Yes | Yes | UST | NW | 2.3215 | 2.5013 | 2.5289 | 2.5368 | 2.5803 | 2.6188 | 2963.26 | 5 | Q5 | 168094 | 168094 | 2 | Q2 | M05 | 2 | Q2 |  | --- | 0.5 | 56.726 | 56.726 | 56.726 | M05 | 72.2383 | 96.155 | 140.4757 | 162.1467 | 178.3118 | 232.6924 | 0.0017887 | 77.8928 | 204.2016 | 411.2285 | 30.2664 | 37.8224 | 55.173 | 63.9098 | 69.7083 | 91.4626 |  |  |  | 1 | 1 |  | 1 | 1 | 2 |  |  | FALSE
One | 116.72 | [10 empty] | 0 | 0 | 0 | 0 | 0 | 0 |  |  | Multiple | Multiple | 231.9799 | 0.089134 | 931.7826 | 0.35802 | 0.44715 | 10.1 | 2371.574 | 0.91123 | 227.1213 | 0.087267 | 2603 | Riffle-Pool |  | 1.0765 | 707 | 22 | C to B | Yes | 7 | 0.5875 | BD | None | UST | Gravel | No |  | SC | Glacial Lake | 1.7247 |  | ME | 1.6946 | 1.7 | TRUE | Poor | Fair | 373 | 1851.144 | 0.71126 | 550.8235 | 0.21164 | 92.29% | B | 2.158 | 647.1539 | 647.1539 | 12.43% | 544.9719 | 102.1819 | 2 | 3 | III | SC | 6.0572 | 6.1 | 0 | 0.1 |  | 6.1 | M06 | 132 | 196.4723 | 0.79327 | 0.0015332 | SC (6.1) | Alluvial | 1.7247 | 1.7 | 92.29% | Q100 | Q2 | M06 | Alluvial | 0 | 0 | 0 | 0 | 12.2732 | 199.7643 | 5.707 | 12.593 | 14.3033 | 14.3595 | 15.6361 | 18.9089 | 139.3713 | 397.1628 | 1271.4143 | 139.3713 | 397.1628 | 1271.4143 | Q100 | 57.7302 | 81.8961 | 112.7238 | 127.6125 | 143.4045 | 178.3885 | TRUE | M06 | 196.4723 | M06 | Q2 | TRUE | 1.7 | 1.7247 | ME | M06 | 0.79327 | 0.0015332 | Q100 | Q2 | -- | Yes | UST | SC | 5.7082 | 12.5943 | 14.3046 | 14.3607 | 15.6374 | 18.9102 | 793.275 | 100 | Q100 | 178499 | 28157 | 2 | Q2 | M06 | 100 | Q100 | 2 | Q2 | 0.5 | 225.0153 | 35.4946 | 35.4946 | M06 | 57.7302 | 81.8961 | 112.7238 | 127.6125 | 143.4045 | 178.3885 | 0.0015332 | 139.3713 | 397.1628 | 1271.4143 | 28.8029 | 37.0254 | 41.056 | 45.6764 | 50.7124 | 51.0391 | [6 empty] | 1 |  | 1 | 1 | Entrenched
| 116.59 | [24 empty] | 0 | [6 empty] | Plane Bed |  | 1.0558 | 356 | [5 empty] | SC |  | TR | Bedrock |  | Yes | --- | Ice-Contact | --- |  | NE | --- | [13 empty] | 0 | [6 empty] | --- | 3.0534 | 3.1 | 0 | 0.1 |  | 3.1 | M07 | 131 | --- | 0.23085 | 0.017566 | --- | Bedrock | --- | --- | --- | Q100 | --- | M07 | Bedrock | 0 | 0 | 0 | 0 | 11.7046 | 14.1564 | 0.0046544 | 0.0046544 | 0.0058715 | 0.0073879 | 0.050694 | 0.052214 | --- | --- | --- | --- | --- | --- | --- | 1297.0527 | 1798.1536 | 2942.6254 | 3477.0782 | 3966.2472 | 5282.0421 | FALSE |  |  | M07 | --- | FALSE | [12 empty] | 0.073884 | 0.073884 | 0.075101 | 0.076617 | 0.11992 | 0.12144 | 230.849 |  | na | 0 |  |  |  | M07 | 100 | Q100 |  | --- |  | 0 |  | na | M07 | 1297.0527 | 1798.1536 | 2942.6254 | 3477.0782 | 3966.2472 | 5282.0421 | 0.017566 |  |  |  | 1036.9655 | 1384.8933 | 2086.3376 | 2225.7583 | 2100.3971 | 2558.5571 | [8 empty] | 0
One | 114.545 | [10 empty] | 0 | 0 | 0 | 0 | 0 | 0 |  |  | None | Rip-Rap | 0 | 0 | 178.6633 | 0.11972 | 0.11972 | 6.23 | 1465.815 | 0.98223 | 0 | 0 | 1492 | Riffle-Pool |  | 1 | 868 | 22 | None | Yes | 16 | 0.65 | BD | Minimal | UST | Gravel | No |  | SC | Alluvial | 1.94 |  | ME | 1.1473 | 1.1 | FALSE | Fair | Fair | 382 | 1319.555 | 0.88422 | 0 | 0 | 88.42% | B | 5 | 124.0155 | 124.0155 | 4.155% | 81.2751 | 42.7404 | 5 | 5 | I | SC | 7.5778 | 7.6 | 0 | 0.6 |  | 7.6 | M08 | 127 | 155.1777 | 0.45486 | 0.0035801 | SC (7.6) | Alluvial | 2.6 | 2.6 | 88.42% | Q5 | Q100 | M08 | Alluvial | 0 | 5.4368 | 20.7798 | 41.8257 | 85.0562 | 85.0562 | 0.091371 | 0.24557 | 2.0213 | 4.4569 | 8.3328 | 8.6746 | 272.471 | 421.3783 | 651.6627 | 272.471 | 421.3783 | 651.6627 | Q25 | 162.5429 | 228.0756 | 338.9394 | 383.7148 | 423.7101 | 533.8845 | TRUE | M08 | 155.1777 | M08 | Q5 | TRUE | 2.6 | 2.6 | NE | M08 | 0.45486 | 0.0035801 | Q25 | Q5 | Yes | Yes | UST | SC | 0.22443 | 0.37863 | 2.1543 | 4.59 | 8.4659 | 8.8076 | 454.864 | 25 | Q25 | 56383 | 13194 | 5 | Q5 | M08 | 5 | Q5 | 100 | Q100 | 0.2 | 123.9557 | 29.0065 | 29.0065 | M08 | 162.5429 | 228.0756 | 338.9394 | 383.7148 | 423.7101 | 533.8845 | 0.0035801 | 272.471 | 421.3783 | 651.6627 | 114.9847 | 127.1996 | 145.2297 | 146.3258 | 131.6408 | 160.3311 |  |  |  |  | 1 | 1 | 1 | 1 | 2 |  | Entrenched
None | 114.37 | [10 empty] | 0 | 0 | 0 | 0 | 0 | 0 |  |  | Rip-Rap | Rip-Rap | 38.3073 | 0.028154 | 114.8641 | 0.084419 | 0.11257 |  | 236.4209 | 0.17376 | 0 | 0 | 1355 | Riffle-Pool |  | 1.2276 | 638 | 18 |  |  |  | 0 | NW | None | TR | Gravel | Yes | Yes | NC | Glacial Lake | --- |  | NE | --- |  |  | Fair | Fair | 149 | 1282.619 | 0.94266 | 0 | 0 | 94.27% | G | 5.907 | 1121.6011 | 1121.6011 | 41.22% | 0 | 0 | 0 | 0 |  | NC | 5.5784 | 5.6 | 0 | 0.6 |  | 5.6 | M09A | 126 | --- | 0.41472 | 0.013207 | NC (5.6) | Bedrock | --- | --- | 94.27% | --- | --- | M09A | Bedrock | 0 | 0 | 0 | 0 | 0 | 0 | 0.012755 | 0.012755 | 0.012755 | 0.012755 | 0.012755 | 0.012755 | --- | --- | --- | --- | --- | --- | --- | 743.1122 | 1122.1145 | 1695.8679 | 2014.6974 | 2347.4857 | 3256.9189 | FALSE |  |  | M09A | --- | FALSE | [12 empty] | 0.19818 | 0.19818 | 0.19818 | 0.19818 | 0.19818 | 0.19818 | 414.723 |  | na | 0 |  |  |  | M09A |  | --- |  | --- |  | 0 |  | na | M09A | 743.1122 | 1122.1145 | 1695.8679 | 2014.6974 | 2347.4857 | 3256.9189 | 0.013207 |  |  |  | 597.6926 | 864.39 | 1242.8918 | 1444.5487 | 1648.4704 | 2174.0916 | [8 empty] | 0
None | 114.37 | [10 empty] | 0 | 0 | 0 | 0 | 0 | 0 |  |  | Rip-Rap | None | 405.3901 | 0.22652 | 0 | 0 | 0.22652 | 9.89 | 369.1073 | 0.20625 | 0 | 0 | 1795 | Riffle-Pool |  | 1.2276 | 638 | 18 | C to F | Yes | 7 | 0.425 | NW | None | FSTCD | Gravel | No |  | BD | Glacial Lake | 1.2773 |  | HE | 1.8451 | 1.8 | TRUE | Fair | Fair | 906 | 813.1811 | 0.45439 | 0 | 0 | 45.44% | F | 5.907 | 1121.6011 | 1121.6011 | 31.34% | 689.0511 | 432.5499 | 5.9937 | 5.7695 | IV | BD | 5.5784 | 5.6 | 0 | 0.6 |  | 5.6 | M09B | 126 | 161.2699 | 0.54548 | 0.0050027 | BD (5.6) | Alluvial | 1.2773 | 1.8 | 45.44% | --- | >Q500 | M09B | Alluvial | 0 | 0 | 0 | 0 | 0 | 0 | 0.12554 | 0.15084 | 2.2878 | 5.9208 | 11.216 | 31.1136 | 318.672 | 505.0682 | 746.9659 | 318.672 | 505.0682 | 746.9659 | Q25 | 182.4895 | 283.0505 | 436.081 | 493.2754 | 579.0887 | 754.6034 | TRUE | M09B | 161.2699 | M09B | >Q500 | TRUE | 1.8 | 1.2773 | HE | M09B | 0.54548 | 0.0050027 | Q25 | >Q500 | -- | Yes | FSTCD | BD | 0.27857 | 0.30387 | 2.4409 | 6.0738 | 11.369 | 31.2667 | 545.475 | 25 | Q25 | 9769 | 4949 | 1000 | Q1000 | M09B |  | --- | 1000 | >Q500 | 0.001 | 17.9092 | 9.0728 | 9.0728 | M09B | 182.4895 | 283.0505 | 436.081 | 493.2754 | 579.0887 | 754.6034 | 0.0050027 | 318.672 | 505.0682 | 746.9659 | 135.4092 | 190.7742 | 240.3711 | 265.66 | 309.164 | 335.4268 | 0.45833 |  |  |  | 1 | 1 | 1 | 1 | 2 |  | Entrenched
| 109.68 | [24 empty] | 0 | [5 empty] | 0 | Riffle-Pool |  | 1.4415 | 1600 | 19 |  |  |  | 0 | VB |  | CEFD | Gravel |  |  |  | Alluvial | --- |  | NE | --- |  |  | Fair | Fair | [6 empty] | C |  |  | 0 | [6 empty] | --- | 14.5879 | 15 | 1 | 0 |  | 15 | M10 | 116 | --- | 2.8752 | 0.0018162 | --- | Alluvial | 12 | 1.3 | --- | Q2 | --- | M10 | Alluvial | 56.468 | 56.468 | 56.468 | 56.468 | 56.468 | 56.468 | 2.5057 | 2.7488 | 3.0488 | 3.3922 | 3.8125 | 6.1414 | 34* | 300** | --- | 34 | 300 | --- | --- | 46.4103 | 60.0396 | 81.019 | 90.6928 | 100.8614 | 126.9452 | FALSE |  |  | M10 | Q2 | TRUE | 1.3 | 12 | NE | M10 | 2.8752 | 0.0018162 | --- | Q2 | Yes | Yes | CEFD | VB | 2.7929 | 3.036 | 3.3359 | 3.6794 | 4.0997 | 6.4285 | 2875.17 |  | na |  |  | 2 | Q2 | M10 | 2 | Q2 |  | --- |  | 74.9726 | 74.9726 | 74.9726 | M10 | 46.4103 | 60.0396 | 81.019 | 90.6928 | 100.8614 | 126.9452 | 0.0018162 |  |  |  | 12.9991 | 16.5002 | 23.2428 | 26.8782 | 30.8663 | 40.8916 | 3 | 24 | 0.125 |  |  |  | 1 |  | 1 | 1
None | 99.69 | [10 empty] | 0 | 0 | 0 | 0 | 0 | 0 |  | 13 | Multiple | Rip-Rap | 2271.26 | 0.097224 | 2866.08 | 0.12269 | 0.21991 | 8.64 | 2954.88 | 0.12649 | 0 | 0 | 23361 | Riffle-Pool | 9 | 1.2085 | 1500 | 21 | None | No | 13 | 0.5625 | VB | Abundant | UST | Gravel | No |  | VB | Alluvial | 5.925 |  | NE | 1.7561 | 1.8 | TRUE | Poor | Fair | 1500 | 6031.6 | 0.25819 | 855.36 | 0.036615 | 29.48% | C | 4.085 | 7680.4102 | 7680.4102 | 16.44% | 4441.81 | 3238.6 | 4.1794 | 3.9548 | III | VB | 15.0466 | 15 | 1 | 0 |  | 15 | M11 | 96.1 | 132.2954 | 7.1205 | 0.0025397 | VB (15) | Alluvial | 5.925 | 1.8 | 29.48% | Q2 | --- | M11 | Alluvial | 58.7565 | 81.0005 | 81.0005 | 81.0005 | 81.0005 | 81.0005 | 4.0392 | 6.5479 | 9.6659 | 10.2724 | 10.3551 | 10.5474 | 143.0433 | 264.2722 | 488.2153 | 143.0433 | 264.2722 | 488.2153 | Q50 | 73.2477 | 97.2374 | 126.8326 | 140.3147 | 155.8809 | 198.7036 | TRUE | M11 | 132.2954 | M11 | Q2 | TRUE | 1.8 | 5.925 | NE | M11 | 7.1205 | 0.0025397 | Q50 | Q2 | Yes | Yes | UST | VB | 4.2353 | 6.744 | 9.862 | 10.4686 | 10.553 | 10.7568 | 7120.49 | 50 | Q50 | 754633 | 754633 | 2 | Q2 | M11 | 2 | Q2 |  | --- | 0.5 | 105.9805 | 105.9805 | 105.9805 | M11 | 73.2477 | 97.2374 | 126.8326 | 140.3147 | 155.8809 | 198.7036 | 0.0025397 | 143.0433 | 264.2722 | 488.2153 | 22.4237 | 26.4707 | 33.1937 | 36.7473 | 41.7092 | 57.3086 |  |  |  | 1 |  |  | 1 |  | 1 | 1
One | 89.78 | [10 empty] | 0 | 0 | 0 | 0 | 0 | 0 |  | 12 | Multiple | Rip-Rap | 558.8 | 0.07834 | 866.32 | 0.12145 | 0.19979 | 8.81 | 1731.81 | 0.24279 | 522.91 | 0.073308 | 7133 | Riffle-Pool | 8 | 1.0339 | 619 | 22 | None | Yes | 13 | 0.575 | BD | Minimal | UST | Gravel | No |  | BD | Alluvial | 8.5616 |  | NE | 1.5931 | 1.6 | TRUE | Fair | Fair | 619 | 1784.46 | 0.25017 | 377.05 | 0.05286 | 30.3% | C | 4.288 | 2737.6501 | 2737.6501 | 19.19% | 1608.39 | 1129.26 | 4.6174 | 3.8195 | III | BD | 6.8946 | 6.9 | 0 | 0.9 |  | 6.9 | M12 | 81.4 | 318.6413 | 2.1742 | 0.0032203 | BD (6.9) | Alluvial | 8.5616 | 1.6 | 30.3% | Q5 | --- | M12 | Alluvial | 0 | 21.1379 | 86.5147 | 96.4455 | 96.4455 | 96.4455 | 0.15671 | 0.30625 | 0.94657 | 1.2487 | 1.3331 | 1.3742 | 374.0187 | 827.6265 | 1778.9656 | 374.0187 | 827.6265 | 1778.9656 | >Q500 | 90.3013 | 130.4237 | 185.0821 | 209.9844 | 229.6709 | 297.7641 | TRUE | M12 | 318.6413 | M12 | Q5 | TRUE | 1.6 | 8.5616 | NE | M12 | 2.1742 | 0.0032203 | >Q500 | Q5 | Yes | -- | UST | BD | 0.42251 | 0.57205 | 1.2124 | 1.5145 | 1.5989 | 1.64 | 2174.15 | 1000 | Q1000 | 139983 | 10451 | 5 | Q5 | M12 | 5 | Q5 |  | --- | 0.2 | 64.3852 | 4.8069 | 4.8069 | M12 | 90.3013 | 130.4237 | 185.0821 | 209.9844 | 229.6709 | 297.7641 | 0.0032203 | 374.0187 | 827.6265 | 1778.9656 | 54.4216 | 60.9029 | 64.231 | 70.058 | 76.3419 | 101.9011 |  |  |  | 1 |  |  | 1 |  | 1 | 1
None | 77.07 | [10 empty] | 0 | 0 | 0 | 0 | 0 | 0 |  | 9 | Multiple | Multiple | 528.67 | 0.087385 | 613.31 | 0.10138 | 0.18876 | 9.81 | 618.27 | 0.1022 | 0 | 0 | 6050 | Riffle-Pool | 8 | 1.0033 | 1267 | 19 | None | No | 12 | 0.5125 | VB | None | FSTCD | Gravel | No |  | BD | Alluvial | 3.7223 |  | NE | 1.6269 | 1.6 | TRUE | Fair | Fair | 826 | 2821.74 | 0.46641 | 0 | 0 | 46.64% | C | 4.935 | 3016.3101 | 3016.3101 | 24.93% | 1575.01 | 1441.3 | 5.1744 | 4.6736 | III | BD | 16.4396 | 16 | 1 | 0 |  | 16 | M13 | 57.4 | 147.0334 | 1.844 | 0.0032846 | BD (16) | Alluvial | 3.7223 | 1.6 | 46.64% | --- | Q100 | M13 | Alluvial | 0 | 0 | 0 | 0 | 0 | 0 | 0.79938 | 3.0534 | 9.838 | 14.6725 | 18.6887 | 22.1656 | 238.0866 | 379.351 | 604.4261 | 238.0866 | 379.351 | 604.4261 | >Q500 | 58.8365 | 82.7417 | 125.4667 | 146.9505 | 157.7033 | 201.9476 | TRUE | M13 | 147.0334 | M13 | Q100 | TRUE | 1.6 | 3.7223 | NE | M13 | 1.844 | 0.0032846 | >Q500 | Q2/ Q100 | -- | Yes | FSTCD | BD | 1.0743 | 3.3284 | 10.113 | 14.9475 | 18.9637 | 22.4406 | 1844 | 1000 | Q1000 | 21681 | 21681 | 100 | Q100 | M13 |  | --- | 100 | Q100 | 0.01 | 11.7576 | 11.7576 | 11.7576 | M13 | 58.8365 | 82.7417 | 125.4667 | 146.9505 | 157.7033 | 201.9476 | 0.0032846 | 238.0866 | 379.351 | 604.4261 | 37.9829 | 43.8446 | 56.3108 | 62.8632 | 54.7991 | 68.0367 |  |  |  | 1 |  |  | 1 |  | 1 | 1
None | 75.71 | [10 empty] | 0 | 0 | 0 | 0 | 0 | 0 |  | 15 | None | Hard Bank | 0 | 0 | 150.89 | 0.064532 | 0.064532 | 4.38 | 267.76 | 0.11451 | 0 | 0 | 2338 | Riffle-Pool | 13 | 1 | 250 | 8 | Other | Yes | 5 | 0.5625 | SC | Minimal | TR | Gravel | No |  | SC | Ice-Contact | 1.127 |  | HE | 1 | 1 | FALSE | Good | Good | 250 | 334.13 | 0.1429 | 0 | 0 | 14.29% | F | 4.324 | 969.9 | 969.9 | 20.74% | 500.56 | 469.34 | 5.9899 | 2.5466 | IV | SC | 3.3021 | 3.3 | 0 | 0.3 |  | 3.3 | M14 | 55.3 | 373.6269 | 0.71269 | 0.0038802 | SC (3.3) | Alluvial | 1.127 | 1 | 14.29% | Q500 | --- | M14 | Alluvial | 0 | 0 | 0 | 0 | 0 | 30.5461 | 0.10281 | 0.11253 | 0.20253 | 0.2639 | 0.29235 | 0.58913 | 360.3213 | 877.6258 | 1895.4809 | 360.3213 | 877.6258 | 1895.4809 | Q500 | 106.0166 | 151.0419 | 243.1755 | 290.0859 | 326.7206 | 447.9831 | TRUE | M14 | 373.6269 | M14 | Q500 | TRUE | 1 | 1.127 | HE | M14 | 0.71269 | 0.0038802 | Q500 | Q500 | -- | -- | TR | SC | 0.23856 | 0.24827 | 0.33827 | 0.39965 | 0.4281 | 0.72488 | 712.694 | 500 | Q500 | 25963 | 25963 | 500 | Q500 | M14 | 500 | Q500 |  | --- | 0.002 | 36.4294 | 36.4294 | 36.4294 | M14 | 106.0166 | 151.0419 | 243.1755 | 290.0859 | 326.7206 | 447.9831 | 0.0038802 | 360.3213 | 877.6258 | 1895.4809 | 72.8031 | 96.8508 | 140.2222 | 162.7599 | 179.4723 | 188.9281 | [8 empty] | 0 |  | Entrenched
None | 75.26 | [10 empty] | 0 | 0 | 0 | 0 | 0 | 0 |  | 11 | Multiple | Multiple | 612.38 | 0.070965 | 855.32 | 0.099117 | 0.17008 | 7.41 | 1136.17 | 0.13166 | 0 | 0 | 8584 | Riffle-Pool | 8 | 1.1556 | 974 | 23 | None | No | 11 | 0.6375 | VB | None | UST | Gravel | No |  | BD | Alluvial | 5.3741 |  | NE | 1.3722 | 1.4 | TRUE | Poor | Fair | 900 | 4118.53 | 0.47727 | 586.15 | 0.067925 | 54.52% | C | 5.423 | 3630.47 | 3630.47 | 21.04% | 1125.1 | 2505.37 | 4.3745 | 5.8933 | IV | BD | 12.9418 | 13 | 1 | 0 |  | 13 | M15 | 54.5 | 237.9867 | 2.6302 | 0.0051159 | BD (13) | Alluvial | 5.3741 | 1.4 | 54.52% | --- | Q25 | M15 | Alluvial | 0 | 0 | 0 | 0 | 0 | 0 | 0.32402 | 4.2429 | 9.2523 | 9.4119 | 9.4971 | 9.6734 | 420.0932 | 741.3633 | 1478.4633 | 420.0932 | 741.3633 | 1478.4633 | >Q500 | 122.358 | 181.2976 | 248.2442 | 274.1558 | 316.3357 | 381.5639 | TRUE | M15 | 237.9867 | M15 | Q25 | TRUE | 1.4 | 5.3741 | NE | M15 | 2.6302 | 0.0051159 | >Q500 | Q25 | -- | Yes | UST | BD | 0.6859 | 4.6048 | 9.6142 | 9.7738 | 9.859 | 10.0352 | 2630.23 | 1000 | Q1000 | 8045 | 8045 | 25 | Q25 | M15 |  | --- | 25 | Q25 | 0.04 | 3.0587 | 3.0587 | 3.0587 | M15 | 122.358 | 181.2976 | 248.2442 | 274.1558 | 316.3357 | 381.5639 | 0.0051159 | 420.0932 | 741.3633 | 1478.4633 | 83.4145 | 96.2086 | 88.1254 | 92.4451 | 100.5056 | 116.6513 |  |  |  | 1 |  |  | 1 |  | 1 | 1
None | 68.73 | [10 empty] | 0 | 0 | 0 | 0 | 0 | 0 |  | 9 | Multiple | None | 1279.04 | 0.15826 | 0 | 0 | 0.15826 | 8.3 | 1527.02 | 0.18895 | 0 | 0 | 9344 | Riffle-Pool | 8 | 1.1699 | 485 | 16 | C to F | Yes | 5 | 0.4875 | BD | None | UST | Cobble | No |  | BD | Alluvial | 1.2444 |  | HE | 2.0545 | 2.1 | TRUE | Fair | Fair | 466.8 | 6605.09 | 0.81728 | 706.79 | 0.087455 | 90.47% | F | 4.721 | 2617.26 | 2617.26 | 16.19% | 1251.09 | 1366.17 | 4.403 | 5.0131 | III | BD | 7.0566 | 7.1 | 0 | 0.1 |  | 7.1 | M16 | 45.6 | 277.7508 | 2.4633 | 0.005457 | BD (7.1) | Alluvial | 1.2444 | 2.1 | 90.47% | Q25 | --- | M16 | Alluvial | 0 | 0 | 18.1644 | 29.7861 | 29.7861 | 29.7861 | 0.061183 | 0.086023 | 0.31187 | 0.53453 | 0.88571 | 2.2093 | 417.9304 | 842.0795 | 1706.6981 | 417.9304 | 842.0795 | 1706.6981 | Q500 | 111.7724 | 173.258 | 276.1144 | 314.0191 | 359.3551 | 464.2773 | TRUE | M16 | 277.7508 | M16 | Q25 | TRUE | 2.1 | 1.2444 | HE | M16 | 2.4633 | 0.005457 | Q500 | Q25 | Yes | -- | UST | BD | 0.722 | 0.77523 | 1.0772 | 1.3144 | 1.6738 | 3.1012 | 2463.33 | 500 | Q500 | 114175 | 114175 | 25 | Q25 | M16 | 25 | Q25 |  | --- | 0.04 | 46.3499 | 46.3499 | 46.3499 | M16 | 111.7724 | 173.258 | 276.1144 | 314.0191 | 359.3551 | 464.2773 | 0.005457 | 417.9304 | 842.0795 | 1706.6981 | 85.3737 | 116.8357 | 129.1228 | 134.2366 | 145.7739 | 178.1358 | [6 empty] | 1 |  | 1 | 1 | Entrenched
None | 61.99 | [10 empty] | 0 | 0 | 0 | 0 | 0 | 0 |  | 15 | Rip-Rap | None | 50.46 | 0.037631 | 0 | 0 | 0.037631 | 3.23 | 0 | 0 | 0 | 0 | 1312 | Riffle-Pool | 8 | 1.0229 | 77.8 | 6 | None | No | 12 | 0.65 | NC | None | TR | Gravel | Yes | Yes | NC | Till | 1.0977 |  | HE | 1 | 1 | FALSE | Reference | Reference | 77.8 | 1225.41 | 0.91386 | 0 | 0 | 91.39% | F | 3 | 104.39 | 104.39 | 3.892% | 104.39 | 0 | 3 | 0 | IV | NC | 1.255 | 1.3 | 0 | 0.3 |  | 1.3 | M17 | 37.2 | 212.6846 | 0.40871 | 0.0063506 | NC (1.3) | Bedrock | --- | --- | 91.39% | --- | --- | M17 | Bedrock | 0 | 0 | 0 | 0 | 0 | 0 | 0.076104 | 0.080475 | 0.084629 | 0.086599 | 0.087425 | 0.08965 | 280.5093 | 538.7022 | 1078.4137 | 280.5093 | 538.7022 | 1078.4137 | Q25 | 156.0208 | 223.4555 | 360.3942 | 426.2643 | 495.8334 | 696.0713 | TRUE | M17 | 212.6846 | M17 | --- | FALSE | [12 empty] | 0.3025 | 0.23269 | 0.13964 | 0.095584 | 0.043039 | -0.13957 | 408.713 | 25 | Q25 | 0 |  |  |  | M17 |  | --- |  | --- |  | 0 |  | na | M17 | 156.0208 | 223.4555 | 360.3942 | 426.2643 | 495.8334 | 696.0713 | 0.0063506 | 280.5093 | 538.7022 | 1078.4137 | 107.3666 | 147.6097 | 223.5799 | 258.9801 | 295.3616 | 392.9149 | [8 empty] | 0
None | 59.79 | [10 empty] | 0 | 0 | 0 | 0 | 0 | 0 |  | 17 | Rip-Rap | Rip-Rap | 85.75 | 0.034874 | 45.05 | 0.018322 | 0.053196 | 5.31 | 649.76 | 0.26425 | 533.51 | 0.21698 | 2459 | Riffle-Pool | 12 | 1.0527 | 75 | 12 | None | Yes | 14 | 0.6875 | NC | None | TR | Gravel | Yes | Yes | NC | Ice-Contact | 1.201 |  | HE | 1 | 1 | FALSE | Good | Good | 75 | 1066.63 | 0.43379 | 196.11 | 0.079757 | 51.36% | F | 8 | 148.37 | 148.37 | 3.017% | 148.37 | 0 | 8 | 0 | IV | NC | 1.2544 | 1.3 | 0 | 0.3 |  | 1.3 | M18 | 34.5 | 169.9811 | 0.74945 | 0.01672 | NC (1.3) | Bedrock | --- | --- | 51.36% | --- | --- | M18 | Bedrock | 0 | 0 | 0 | 0 | 0 | 0 | 0.010963 | 0.010963 | 0.011109 | 0.011217 | 0.011272 | 0.011272 | 106.9538 | 233.6337 | 567.7937 | 106.9538 | 233.6337 | 567.7937 | Q2 | 490.3562 | 678.3269 | 1117.1244 | 1362.4732 | 1540.7791 | 2216.3373 | TRUE | M18 | 169.9811 | M18 | --- | FALSE | [12 empty] | 1.2713 | 1.2893 | 1.3072 | 1.3153 | 1.322 | 1.3443 | 749.454 | 2 | Q2 | 0 |  |  |  | M18 |  | --- |  | --- |  | 0 |  | na | M18 | 490.3562 | 678.3269 | 1117.1244 | 1362.4732 | 1540.7791 | 2216.3373 | 0.01672 | 106.9538 | 233.6337 | 567.7937 | 413.1078 | 555.5462 | 853.7514 | 1009.774 | 1120.8257 | 1522.7836 | [8 empty] | 0
None | 53.5 | [10 empty] | 0 | 0 | 0 | 0 | 0 | 0 |  | 14 | Rip-Rap | Multiple | 619.68 | 0.2959 | 334.06 | 0.15951 | 0.45541 | 6.37 | 899.34 | 0.42944 | 142.36 | 0.067977 | 2093 | Riffle-Pool | 9 | 1.0338 | 215 | 24 | C to F | Yes | 5 | 0.5 | NW | None | UST | Gravel | No |  | NW | Ice-Contact | 1.2134 |  | HE | 2.0095 | 2 | TRUE | Poor | Fair | 235 | 656.34 | 0.3134 | 1434.13 | 0.6848 | 99.82% | F | 5.778 | 370.3 | 370.3 | 8.841% | 0 | 0 | 0 | 0 | III | NW | 4.0187 | 4 | 0 | 0 | .0 | 4.0 | M19A | 27.6 | 128 | 0.63832 | 0.009799 | NW (4.0) | Alluvial | 1.2134 | 2 | 99.82% | >Q500 | --- | M19A | Alluvial | 0 | 0 | 0 | 0 | 0 | 0 | 0.007122 | 0.0077984 | 0.01132 | 0.022635 | 0.051214 | 0.34265 | 117.043 | 206.8628 | 365.6065 | 117.043 | 206.8628 | 365.6065 | Q2 | 195.8051 | 309.365 | 483.9925 | 550.6011 | 656.3549 | 881.4786 | TRUE | M19A | 128 | M19A | >Q500 | TRUE | 2 | 1.2134 | HE | M19A | 0.63832 | 0.009799 | Q2 | >Q500 | -- | -- | UST | NW | 0.63861 | 0.66111 | 0.71227 | 0.75631 | 0.814 | 1.1731 | 638.321 | 2 | Q2 | 8260 | 8260 | 1000 | Q1000 | M19A | 1000 | >Q500 |  | --- | 0.001 | 12.9402 | 12.9402 | 12.9402 | M19A | 195.8051 | 309.365 | 483.9925 | 550.6011 | 656.3549 | 881.4786 | 0.009799 | 117.043 | 206.8628 | 365.6065 | 169.0113 | 245.9573 | 309.222 | 332.5368 | 368.2644 | 429.4354 |  |  |  |  | 1 | 1 |  | 1 | 1 |  | Entrenched
None | 53.5 | [10 empty] | 0 | 0 | 0 | 0 | 0 | 0 |  | 11 | Rip-Rap | Rip-Rap | 290.21 | 0.19143 | 405.37 | 0.2674 | 0.45883 | 6.91 | 438.81 | 0.28945 | 59.08 | 0.038971 | 1517 | Riffle-Pool | 6 | 1.0338 | 215 | 24 | C to F | Yes | 5 | 0.45 | NW | None | CST | Gravel | No |  | SC | Ice-Contact | 1.2884 |  | HE | 2.832 | 2.8 | TRUE | Poor | Fair | 138 | 274.64 | 0.18116 | 1016.76 | 0.67069 | 85.19% | F | 5.778 | 370.3 | 370.3 | 12.21% | 370.3 | 0 | 5.7775 | 0 | III | SC | 4.0187 | 4 | 0 | 0 | .0 | 4.0 | M19B | 27 | 186.4774 | 0.46208 | 0.010017 | SC (4.0) | Alluvial | 1.2884 | 2.8 | 85.19% | --- | --- | M19B | Alluvial | 0 | 0 | 0 | 0 | 0 | 0 | 0.016951 | 0.017011 | 0.017011 | 0.023577 | 0.068293 | 0.075923 | 247.8524 | 413.393 | 689.4474 | 247.8524 | 413.393 | 689.4474 | Q5 | 190.886 | 303.6466 | 470.5519 | 577.8736 | 672.4568 | 945.9526 | TRUE | M19B | 186.4774 | M19B | --- | TRUE | 2.8 | 1.2884 | HE | M19B | 0.46208 | 0.010017 | Q5 | --- | -- | -- | CST | SC | 0.46907 | 0.44371 | 0.39932 | 0.38503 | 0.4396 | 0.43704 | 462.075 | 5 | Q5 | 0 |  |  |  | M19B |  | --- |  | --- |  | 0 |  | na | M19B | 190.886 | 303.6466 | 470.5519 | 577.8736 | 672.4568 | 945.9526 | 0.010017 | 247.8524 | 413.393 | 689.4474 | 162.3824 | 248.9589 | 368.4169 | 433.5898 | 460.7657 | 592.8122 |  |  |  |  | 1 | 1 |  | 1 | 1 |  | Entrenched
None | 52.75 | [10 empty] | 0 | 0 | 0 | 0 | 0 | 0 | 5.1 | 16 | None | Hard Bank | 0 | 0 | 177.13 | 0.047941 | 0.047941 | 5.1 | 0 | 0 | 0 | 0 | 3912 | Step-Pool | 12 | 1.0699 | 228 | 9 | None | No | 17 | 0.7375 | NW | None | TR | Cobble | No |  | NW | Ice-Contact | 1.4667 |  | ME | 1 | 1 | FALSE | Reference | Reference | 228 | 693.2 | 0.18762 | 0 | 0 | 18.76% | B | 5.147 | 1093.9301 | 208.05 | 2.815% | 75.47 | 132.58 | 5 | 9 | I | NW | 4.3223 | 4.3 | 0 | 0.3 |  | 4.3 | M20A | 19.2 | 195.1846 | 1.1262 | 0.017536 | NW (4.3) | Alluvial | 1.4667 | 1 | 18.76% | --- | --- | M20A | Alluvial | 0 | 0 | 0 | 0 | 0 | 0 | 0.036508 | 0.037299 | 0.037862 | 0.038302 | 0.03879 | 0.046077 | 295.7086 | 507.1123 | 747.5666 | 295.7086 | 507.1123 | 747.5666 | Q2 | 366.8908 | 532.3422 | 788.2477 | 931.288 | 1082.0503 | 1559.1241 | TRUE | M20A | 195.1846 | M20A | --- | TRUE | 1 | 1.4667 | ME | M20A | 1.1262 | 0.017536 | Q2 | --- | -- | -- | TR | NW | 0.4743 | 0.48817 | 0.50007 | 0.50183 | 0.5057 | 0.54025 | 1126.17 | 2 | Q2 | 0 |  |  |  | M20A |  | --- |  | --- |  | 0 |  | na | M20A | 366.8908 | 532.3422 | 788.2477 | 931.288 | 1082.0503 | 1559.1241 | 0.017536 | 295.7086 | 507.1123 | 747.5666 | 269.1304 | 374.6199 | 526.0713 | 605.8544 | 685.5094 | 900.0561 |  |  |  |  | 1 | 1 |  | 1 | 1 |  | Entrenched
None | 52.75 | [10 empty] | 0 | 0 | 0 | 0 | 0 | 0 |  | 13 | None | None | 0 | 0 | 0 | 0 | 0 | 5.3 | 0 | 0 | 0 | 0 | 2370 | Step-Pool | 11 | 1.0699 | 228 | 9 | None | No | 16 | 0.6375 | NW | Minimal | UST | Cobble | No |  | NW | Ice-Contact | 2.7869 |  | NE | 1.2326 | 1.2 | FALSE | Reference | Reference | 350 | 0 | 0 | 0 | 0 | 0% | C | 5.147 | 1093.9301 | 806.19 | 17.49% | 210.38 | 595.81 | 4 | 5 | III | NW | 4.3223 | 4.3 | 0 | 0.3 |  | 4.3 | M20B | 18.2 | 210.0966 | 0.70264 | 0.010609 | NW (4.3) | Alluvial | 2.7869 | 1.2 | 0% | Q500 | --- | M20B | Alluvial | 0 | 0 | 0 | 0 | 0 | 2.5774 | 0.050291 | 0.091854 | 0.27157 | 0.52921 | 0.87231 | 0.96151 | 530.3266 | 732.9598 | 1012.9841 | 530.3266 | 732.9598 | 1012.9841 | Q500 | 132.6471 | 200.1194 | 299.7848 | 349.9433 | 410.342 | 562.5423 | TRUE | M20B | 210.0966 | M20B | Q500 | TRUE | 1.2 | 2.7869 | NE | M20B | 0.70264 | 0.010609 | Q500 | Q500 | -- | -- | UST | NW | 0.77705 | 0.88733 | 1.1939 | 1.5227 | 1.9268 | 2.1191 | 702.636 | 500 | Q500 | 2776 | 2776 | 500 | Q500 | M20B | 500 | Q500 |  | --- | 0.002 | 3.9508 | 3.9508 | 3.9508 | M20B | 132.6471 | 200.1194 | 299.7848 | 349.9433 | 410.342 | 562.5423 | 0.010609 | 530.3266 | 732.9598 | 1012.9841 | 103.7215 | 141.7271 | 185.7814 | 203.6026 | 227.906 | 263.2619 | [8 empty] | 0 |  | Entrenched
None | 52.75 | [10 empty] | 0 | 0 | 0 | 0 | 0 | 0 | 7.2 | 14 | Rip-Rap | Rip-Rap | 91.64 | 0.025797 | 92.72 | 0.026101 | 0.051899 | 7.2 | 546.82 | 0.15393 | 0 | 0 | 3270 | Step-Pool | 13 | 1.0699 | 228 | 9 | None | No | 12 | 0.6875 | NW | None | TR | Cobble | No |  | NW | Ice-Contact | 2.2178 |  | NE | 1.6744 | 1.7 | TRUE | Reference | Reference | 228 | 0 | 0 | 0 | 0 | 0% | B | 5.147 | 1093.9301 | 79.69 | 1.122% | 79.69 | 0 | 3 | 0 | II | NW | 4.3223 | 4.3 | 0 | 0.3 |  | 4.3 | M20C | 17.9 | 236.1625 | 1.0827 | 0.015567 | NW (4.3) | Alluvial | 2.2178 | 1.7 | 0% | --- | --- | M20C | Alluvial | 0 | 0 | 0 | 0 | 0 | 0 | 0.032942 | 0.041885 | 0.05969 | 0.060265 | 0.064137 | 0.075764 | 490.7085 | 722.7964 | 1367.2747 | 490.7085 | 722.7964 | 1367.2747 | Q25 | 261.2422 | 399.1187 | 651.1929 | 766.529 | 944.7072 | 1267.7216 | TRUE | M20C | 236.1625 | M20C | --- | TRUE | 1.7 | 2.2178 | NE | M20C | 1.0827 | 0.015567 | Q25 | --- | -- | -- | TR | NW | 0.83604 | 0.8777 | 0.95151 | 0.97981 | 1.0112 | 1.0838 | 1082.74 | 25 | Q25 | 0 |  |  |  | M20C |  | --- |  | --- |  | 0 |  | na | M20C | 261.2422 | 399.1187 | 651.1929 | 766.529 | 944.7072 | 1267.7216 | 0.015567 | 490.7085 | 722.7964 | 1367.2747 | 193.7544 | 276.7647 | 390.5883 | 440.409 | 505.4142 | 616.7178 |  |  |  |  | 1 | 1 |  | 1 | 1 |  | Entrenched
None | 35.68 | [10 empty] | 148.18 | 0 | 0 | 0 | 0 | 0 | 10.5 | 15 | Rip-Rap | None | 502.18 | 0.19771 | 0 | 0 | 0.19771 | 5.25 | 576.93 | 0.22714 | 0 | 0 | 2540 | Riffle-Pool | 13 | 1.3215 | 237 | 15 | C to F | No | 5 | 0.5375 | BD | None | UST | Cobble | No |  | NC | Till | 1.269 |  | HE | 1.5 | 1.5 | TRUE | Fair | Good | 70 | 1067.4 | 0.42024 | 0 | 0 | 42.02% | F | 4 | 75.87 | 75.87 | 1.494% | 0 | 75.87 | 0 | 4 | II | NC | 6.6424 | 6.6 | 0 | 0.6 |  | 6.6 | M21 | 12.3 | 200.4445 | 0.77419 | 0.01531 | NC (6.6) | Alluvial | 1.269 | 1.5 | 42.02% | --- | --- | M21 | Alluvial | 0 | 0 | 0 | 0 | 0 | 0 | 0.032782 | 0.04088 | 0.070161 | 0.077417 | 0.10245 | 0.16795 | 405.0441 | 591.0251 | 838.8735 | 405.0441 | 591.0251 | 838.8735 | Q25 | 190.5536 | 275.8383 | 439.6698 | 516.6785 | 557.2913 | 765.7049 | TRUE | M21 | 200.4445 | M21 | --- | TRUE | 1.5 | 1.269 | HE | M21 | 0.77419 | 0.01531 | Q25 | --- | -- | -- | UST | NC | 1.5742 | 1.6111 | 1.7032 | 1.7468 | 1.8117 | 2.008 | 774.192 | 25 | Q25 | 0 |  |  |  | M21 |  | --- |  | --- |  | 0 |  | na | M21 | 190.5536 | 275.8383 | 439.6698 | 516.6785 | 557.2913 | 765.7049 | 0.01531 | 405.0441 | 591.0251 | 838.8735 | 142.8009 | 193.44 | 273.7891 | 317.3446 | 341.0384 | 435.7477 |  |  |  |  | 1 | 1 |  | 1 | 1 |  | Entrenched
[47 empty] | Of the 6 bedrock-controlled reaches, none have disconnected dissipation and only one has connected storage (not accessed until the Q100) | NC - narrowly confined SC - semi-confined NW - narrow BD - Broad VB - very broad | 12 till or ice-contact reaches non have disconnected dissipation and only 1 has connected dissipation (only accessed at the Q500) 12 alluvial or glacial lake reaches 10 have either disconnected or connected dissipation Of the 9 till/ice-contact reaches that have grainsize data, 3 exceed critical SSP at Q5. All three reaches that exceed the nominal critical SSP threshold at the Q5 or less are all ice-contact |  |  | Entrenchment - have data for 22 reaches 8 HE reaches smallest spillover is Q25+ 5/8 do not have significant (dis)connected dissipation. only 2/8 have connected spillover (one between Q5-Q25 and one between Q100-Q500). Only 1/8 has significant disconnected dissipation 6/8 exceed at least one threshold below the Q25 14 ME/NE reaches (11 that we have grainsize (and therefore SSP) data for) 8/14 have (dis)connected dissipation (5 have both connected and disconnected, 2 have connected only, and 1 has disconnected only) for SSP tresholds: Only 2/11 exceed a threshold before the Q5 and only 1/11 exceeds the UCL for any modeled design storm and 6/11 do not exceed any threshold before the Q50 |  |  | Not much of a pattern (for either rounded or not rounded incision ratio). Only 1/6 reaches with IR<1.4 have connected or disconnected storage below the Q500. I suspect that this is because most of the reaches with IR<1.4 are more in the headwaters, where reaches tend not to have either connected or disconnected storage | Of the 6 reaches with a "good" or "reference" condition, none have disconnected dissipation | Of the 7 reaches with a "good" or "reference" condition, none have disconnected dissipation | Of the 11 reaches (8 non-bedrock-controlled) with a width less than ~350ft, none have substantial disconnected storage relative to other reaches in the watershed and only 1 has connected storage (not accessed until the Q500) |  |  |  |  | Not much of a correlation with disconnected specific volume capacity or smallest spillover ==> suggests location of road is more important than amount of road? Also not much of a correlation with SSP thresholds | 1) Of the 8 F-type reaches, 6 exceed the LCL before the Q25 and 3 of those 6 exceed the LCL before the Q2. Only 5 of the 11 other reaches (non-F-types for which we have grainsize data) exceed the LCL before the Q25. |  |  |  | Of the 6 reaches in the upper quartile of disconnected specific volume, 3 have erosion along 20+ of total bank length. Of the three reaches that have less than 20% bank erosion, two also have connected specific volume capacity that is accessed by the Q5 |  |  |  |  | Reaches with channel evolotion stage 1&4 tend to have lower (dis)connected energy dissipation |  |  |  |  | 0 | .0 | .0 | KEY (SGA Parameters): Drainage Area from Stream Stats at downstream end of reach --- = Value missing, not calculated, or not reported for bedrock reaches IR = Incision Ratio Bold italics = IR>1.4 (incised) ER = Entrenchment Ratio Bold italics = ER<3 (entrenched) Confinement types (Confinement Ratio in parenthases) NC (narrowly confined); SC (semi-confined); NW (narrow); BD (broad); VB (very broad) | [11 empty] | KEY (Specific Volume Capacity): Specific Volume Capacity shading: Green = Connected Red = Disconnected | [13 empty] | KEY (SSP Thresholds): * = 34 [watts/m2] from Bizzi & Lerner (2015) * = 300 [watts/m2] from Magilligan et al. (1992) Channel SSP Shading Yellow = Exceeds LCL Orange = Exceeds nominal critical SSP Red = Exceeds UCL light blue = No grainsize data & no SSP thresholds | [12 empty] | FALSE | [63 empty] | KEY: --- = Value missing, not calculated, or not reported for bedrock reaches IR = Incision Ratio ER = Entrenchment Ratio Green = ER>3 (not entrenched) Red = ER<3 (entrenched) confinement types = NC (narrowly confined); SC (semi-confined); NW (narrow); BD (broad); VB (very broad) Specific Volume Capacity shading based on range of [0-max]: Green = Connected Red = Disconnected * = 34 [watts/m2] from Bizzi & Lerner (2015) * = 300 [watts/m2] from Magilligan et al. (1992) Channel SSP Shading Yellow = Exceeds LCL Orange = Exceeds nominal critical SSP Red = Exceeds UCL light blue = No grainsize data & therefore no SSP thresholds
[48 empty] | 9 NC or SC reaches only 2 have smallest spillover at Q5 or less (for 1 reach spillover is disconnected until the Q500). All other 7 are Q500+ only 3/9 have connected dissipation (2/3 accessed at the Q100+). 13 NW, NC, or SC reaches (that we have GS data for) 11 exceed the LCL at the Q25 or less 6 BD or VB only 1 exceeds the LCL at the Q25, all others exceed at Q100+ | [7 empty] | A between watershed or “statewide” reach condition is also generated in this report. The Vermont River Management Program uses Phase 1 assessments completed in Vermont and uses a statewide high adjustment score value to generate a statewide reach condition using the computation process described above. This value will allow you to compare the condition ratings of your reaches to each other as well as with those from assessed reaches around Vermont. | [7 empty] | Of the 8 f-type reaches, only 1 has smallest spillover at the Q25 and all the rest have spillover at the Q500 or greater |  |  |  | Not much of a correlation with SSP or smallest spillover storm | [5 empty] | 9 NC or SC reaches only 2 have smallest spillover at Q5 or less (for 1 reach spillover is disconnected until the Q500). All other 7 are Q500+ only 3/9 have connected dissipation (2/3 accessed at the Q100+). 13 NW, NC, or SC reaches (that we have GS data for) 11 exceed the LCL at the Q25 or less 6 BD or VB only 1 exceeds the LCL at the Q25, all others exceed at Q100+ |  |  |  | 0 | .0 | .0 | [5 empty] | 9 NC or SC reaches only 2 have smallest spillover at Q5 or less (for 1 reach spillover is disconnected until the Q500). All other 7 are Q500+ only 3/9 have connected dissipation (2/3 accessed at the Q100+). 13 NW, NC, or SC reaches (that we have GS data for) 11 exceed the LCL at the Q25 or less 6 BD or VB only 1 exceeds the LCL at the Q25, all others exceed at Q100+ | [19 empty] | 0.93676 | [13 empty] | TRUE
[57 empty] | Of the 5 reaches with "poor" condition, three have disconnected dissipation | [20 empty] | 0 | .0 | .0
[57 empty] | Of the 14 reaches with "fair" condition, 5 have large disconnected dissipation relative to other reaches in the study area | [20 empty] | 0 | .0 | .0
0.26087

## SVC Figure
|  | Connected Specific Volume Capacity [m3/m] | [5 empty] | Disconnected Specific Volume Capacity [m3/m]
| ID | Q2 | Q5 | Q25 | Q50 | Q100 | Q500 | Q2 | Q5 | Q25 | Q50 | Q100 | Q500
18 | M21 | 0 | 0 | 0 | 0 | 0 | 0 | 0.032782 | 0.04088 | 0.070161 | 0.077417 | 0.10245 | 0.16795
17 | M20C | 0 | 0 | 0 | 0 | 0 | 0 | 0.032942 | 0.041885 | 0.05969 | 0.060265 | 0.064137 | 0.075764
16 | M20B | 0 | 0 | 0 | 0 | 0 | 2.5774 | 0.050291 | 0.091854 | 0.27157 | 0.52921 | 0.87231 | 0.96151
15 | M20A | 0 | 0 | 0 | 0 | 0 | 0 | 0.036508 | 0.037299 | 0.037862 | 0.038302 | 0.03879 | 0.046077
14 | M19B | 0 | 0 | 0 | 0 | 0 | 0 | 0.016951 | 0.017011 | 0.017011 | 0.023577 | 0.068293 | 0.075923
13 | M19A | 0 | 0 | 0 | 0 | 0 | 0 | 0.007122 | 0.0077984 | 0.01132 | 0.022635 | 0.051214 | 0.34265
12 | M16 | 0 | 0 | 18.1644 | 29.7861 | 29.7861 | 29.7861 | 0.061183 | 0.086023 | 0.31187 | 0.53453 | 0.88571 | 2.2093
11 | M15 | 0 | 0 | 0 | 0 | 0 | 0 | 0.32402 | 4.2429 | 9.2523 | 9.4119 | 9.4971 | 9.6734
10 | M14 | 0 | 0 | 0 | 0 | 0 | 30.5461 | 0.10281 | 0.11253 | 0.20253 | 0.2639 | 0.29235 | 0.58913
9 | M13 | 0 | 0 | 0 | 0 | 0 | 0 | 0.79938 | 3.0534 | 9.838 | 14.6725 | 18.6887 | 22.1656
8 | M12 | 0 | 21.1379 | 86.5147 | 96.4455 | 96.4455 | 96.4455 | 0.15671 | 0.30625 | 0.94657 | 1.2487 | 1.3331 | 1.3742
7 | M11 | 58.7565 | 81.0005 | 81.0005 | 81.0005 | 81.0005 | 81.0005 | 4.0392 | 6.5479 | 9.6659 | 10.2724 | 10.3551 | 10.5474
6 | M10 | 56.468 | 56.468 | 56.468 | 56.468 | 56.468 | 56.468 | 2.5057 | 2.7488 | 3.0488 | 3.3922 | 3.8125 | 6.1414
5 | M09B | 0 | 0 | 0 | 0 | 0 | 0 | 0.12554 | 0.15084 | 2.2878 | 5.9208 | 11.216 | 31.1136
4 | M08 | 0 | 5.4368 | 20.7798 | 41.8257 | 85.0562 | 85.0562 | 0.091371 | 0.24557 | 2.0213 | 4.4569 | 8.3328 | 8.6746
3 | M06 | 0 | 0 | 0 | 0 | 12.2732 | 199.7643 | 5.707 | 12.593 | 14.3033 | 14.3595 | 15.6361 | 18.9089
2 | M05 | 32.6725 | 32.6725 | 32.6725 | 32.6725 | 32.6725 | 32.6725 | 2.3214 | 2.5012 | 2.5288 | 2.5367 | 2.5802 | 2.6188
1 | M04 | 0 | 0 | 0 | 0 | 0 | 0 | 0.12762 | 0.20706 | 0.22729 | 0.30546 | 0.44125 | 1.0624
19 |  | KEY (Specific Volume Capacity): Specific Volume Capacity shading: Green = Connected Red = Disconnected
20 | [12 empty] | 1.7917
0.26087

## SSP
[20 empty] | Revetments | [7 empty] | Development | [25 empty] | Incision Ratio Threshold: | 1.4 | [65 empty] | TABLE 2 (?) | [14 empty] | Constrained (?) Storage [m3/m] | [18 empty] | Energy Dissipation (m3) |  |  |  | channel SSP | [6 empty] | Critical SSP |  |  | combined SSP
38 | data | [10 empty] | data | [5 empty] | data | data | data | data | data | data | data | data | data | data | data | data | data | data | data | data | data | data | data | data | data | data | data | data | data | data | data | data | data |  | data | data | data |  |  | data |  |  | data | data | data | data |  | data |  |  | data | data | data |  |  | data | data | data | data | data |  | data
6 | [46 empty] | strong | weak | weak | strong | [6 empty] | weak | weak | [5 empty] | weak |  |  |  | weak
From SGA Database | From SGA Database | From SGA Database | From SGA Database | From SGA Database | From SGA Database | From SGA Database | From SGA Database | From SGA Database | From SGA Database | From SGA Database | From SGA Database | From SGA Database | From SGA Database | From SGA Database | From SGA Database | From SGA Database | From SGA Database | From SGA Database | From SGA Database | From SGA Database | From SGA Database | From SGA Database | From SGA Database | From SGA Database | From SGA Database | From SGA Database | From SGA Database | From SGA Database | From SGA Database | From SGA Database | From SGA Database | From SGA Database | From SGA Database | From SGA Database | From SGA Database | From SGA Database | From SGA Database | From SGA Database | From SGA Database | From SGA Database | From SGA Database | From SGA Database | From SGA Database | From SGA Database | From SGA Database | From SGA Database | yes for M01 and for any reach that is in a bedrock gorge or has "bedrock" bed material | From SGA Database | From SGA Database | From SGA Database |  | Based on the Entrenchment Ratio parameter & thresholds from SGA handbook: highly entrenched (HE): <1.4 moderately entrenched (ME) 1.4-2.2 not entrenched (NE) >2.2 | From SGA Database | Rounded the incision ratio to 1 decimal place | Is the rounded incision less than or greater than 1.4 | From SGA Database | From SGA Database | From SGA Database | From SGA Database | road length on one side normalized by reach length | From SGA Database | road length on both sides normalized by reach length | (road_length_one_side + road_length_both_sides)/reach_length | From SGA Database Rosgen? | From SGA Database | From SGA Database | Erosion_length from SGA if available (and numbers seem reasonable). Otherwise, the sum of left and right bank erosion lengths. Note that the erosion_length values for the M20 reaches do not seem reasonable | (corrected erosion length)/(2*reach_len) | From SGA Database | From SGA Database | From SGA Database | From SGA Database | From SGA Database |  | From SGA Database | [5 empty] | ID | Drainage Area [sq.mi.] | SGA Parameters | [7 empty] | First Spillover Design Storm |  | Connected Specific Volume Capacity [m3/m] | [5 empty] | Disconnected Specific Volume Capacity [m3/m] | [5 empty] | Critical SSP Threshold [watts/m2] |  |  | Critical SSP Threshold [watts/m2] |  |  | Critical SSP Storm | Channel SSP [watts/m2] | [8 empty] | ID | Smallest Spillover Storm | [26 empty] | ID | [30 empty] | 8 | 10 | 9 | 3 | 7 |  | Incision Threshold | 1.4
MassFailures | channel_width | berm_length_left_side | berm_length_right_side | road_length_left_side | road_length_right_side | railroad_length_left_side | railroad_length_right_side | improved_path_length_left_side | improved_path_length_right_side | development_length_left_side | development_length_right_side | berm_length_one_side | berm_length_both_sides | railroad_length_one_side | railroad_length_both_sides | improved_path_length_one_side | improved_path_length_both_sides | HumanElevatedFloodplain | ChannelFlowStatus | bank_revetment_type_left | bank_revetment_type_right | bank_revetment_length_left | bank_revetment_length_left_fraction | bank_revetment_length_right | bank_revetment_length_right_fraction | bank_revetment_%_total_bank_length (R+L) | recently_abandoned_floodplain_height | development_length_one_side | development_length_one_side_fraction | development_length_both_sides | development_length_both_sides_fraction | segment_length | bedform | SedimentDeposition | sinuosity | valley_width | total_impact | RgaDegradation | RgaDegradationHistoric | RgaDegradationScore | RgaRating | confinement_type1 (phase 1) | AdjacentWetland | Sed. Regime Type | bed_material | is_in_rock_gorge | rock gorge or bedrock bed material | confinement_type | dominant_geological_material | Entrench-ment ratio | ER>3 | Entrenchment class | Incision ratio | Incision ratio rounded | rounded IR>=1.4 | Reach_Wide_Condition | State_Wide_Condition | P2valley_width | road_length_one_side | road_length_one_side_fraction | road_length_both_sides | road_length_both_sides_fraction | Road on one or both sides | stream_type | erosion_height | erosion_length | erosion_length_correected | bank erosion % | bank_erosion_length_left | bank_erosion_length_right | bank_erosion_width_left | bank_erosion_width_right | ChannelEvolutionStage | confine-ment | confinement_ratio | [7 empty] | Nominal D84 [mm] | length [km] | Slope | Confine-ment | Bed type | ER | IR | % roads | Gradual | Abrupt | Q2 | Q5 | Q25 | Q50 | Q100 | Q500 | Q2 | Q5 | Q25 | Q50 | Q100 | Q500 | LCL | Nom. | UCL | LCL | Nom. | UCL |  | Q2 | Q5 | Q25 | Q50 | Q100 | Q500 |  | Phase2SegmentID | D84 |  |  |  | Incision ratio rounded | Entrench-ment ratio | Entrenchment class | ID | length [km] | Slope | Critical SSP Storm | Smallest Spillover | Connected ≤Q50? | Disconnected ≤Q50? | Sed. Regime Type | confinement_type | Q2 | Q5 | Q25 | Q50 | Q100 | Q500 | length | Cross LCL | Cross LCL | total_vol | first_storm_vol | first_storm | First FP |  | first_storm_gradual | First FP_gradual | first_storm_abrupt | First FP_abrupt | first_storm_RI | Total FP Vol. | first_storm_vol_lnorm | First FP Vol. | ID | SSP_ch_Q2 | SSP_ch_Q5 | SSP_ch_Q25 | SSP_ch_Q50 | SSP_ch_Q100 | SSP_ch_Q500 | Slope | LCL | Nom. | UCL | Q2 | Q5 | Q25 | Q50 | Q100 | Q500 | [10 empty] | ER>3
| 122.18 | [24 empty] | 0 | [6 empty] | Plane Bed |  | 1.0154 | 509 | [5 empty] | NW |  | --- | Gravel |  | Yes? | --- | Till | --- |  |  | --- | [20 empty] | --- | 4.166 | 4.2 | 0 | 0.2 |  | 4.2 | M01 | 144 | --- | 1.6923 | 0.0062897 | --- | Bedrock | --- | --- | --- | --- | --- | 0 | 0 | 0 | 0 | 0 | 0 | 0.2382 | 0.47388 | 0.47642 | 0.4932 | 0.57296 | 0.91201 | --- | --- | --- | --- | --- | --- | --- | 258.927 | 377.305 | 607.2193 | 691.3979 | 812.3725 | 1113.9294 |  |  |  | M01 | --- | FALSE | [12 empty] | 0.2718 | 0.50748 | 0.51002 | 0.52681 | 0.60657 | 0.94562 | 1692.29 |  | na | 0 | na |  |  | M01 |  | --- |  | --- |  | 0 |  | na | M01 | 258.927 | 377.305 | 607.2193 | 691.3979 | 812.3725 | 1113.9294 | 0.0062897 |  |  |  | 206.3183 | 265.4357 | 394.0875 | 438.0698 | 502.7427 | 618.9795 | [12 empty] | 18 | Alluvial reaches
| 121.74 | [24 empty] | 0 | [6 empty] | Plane Bed |  | 1.0357 | 460 | [5 empty] | SC |  | --- | Bedrock |  | Yes | --- | Till | --- |  |  | --- | [20 empty] | --- | 3.7785 | 3.8 | 0 | 0.8 |  | 3.8 | M02 | 143 | --- | 0.83224 | 0.019718 | --- | Bedrock | --- | --- | --- | --- | --- | 0 | 0 | 0 | 0 | 0 | 0 | 0.01091 | 0.013036 | 0.013647 | 0.013647 | 0.013647 | 0.013677 | --- | --- | --- | --- | --- | --- | --- | 1033.2007 | 1524.1233 | 2340.8646 | 2740.2885 | 3317.8779 | 4415.6215 |  |  |  | M02 | --- | FALSE | [12 empty] | 0.012339 | 0.014465 | 0.015105 | 0.015105 | 0.015105 | 0.015135 | 832.238 |  | na | 0 | na |  |  | M02 |  | --- |  | --- |  | 0 |  | na | M02 | 1033.2007 | 1524.1233 | 2340.8646 | 2740.2885 | 3317.8779 | 4415.6215 | 0.019718 |  |  |  | 870.8414 | 1198.7851 | 1719.6215 | 1962.7634 | 2319.2396 | 2978.5875 | [12 empty] | 13 | Entrenched (all are alluvial)
[12 empty] | 0 | 0 | 0 | 0 | 0 | 0 |  |  | Rip-Rap | None | 983.6301 | 0.28215 | 0 | 0 | 0.28215 |  | 0 | 0 | 0 | 0 | 3486 | [11 empty] | DEP |  |  | Dam-Controlled |  |  | Dam-Controlled | [5 empty] | Dam-Controlled |  |  | 3486.216 | 0.99999 | 0 | 0 | Dam-Controlled |  |  |  |  | Dam-Controlled |  |  | 3.0896 | 7 |  |  |  |  | #NUM! | 0 | #NUM! | #NUM! | M03 | 142 | --- | 1.0626 | 0.00026073 | Dam-Controlled | [6 empty] | Dam-Controlled | [17 empty] | Dam-Controlled | [9 empty] | M03 | Dam-Controlled | FALSE | [12 empty] | 0.18558 | 0.19137 | 0.19292 | 0.19306 | 0.19692 | 0.25567 | 1062.61 |  | na | 0 | na |  |  | M03 |  | --- |  | --- |  | 0 |  | na | M03 | 7.6693 | 10.799 | 16.9476 | 19.6636 | 22.286 |  | 0.00026073 |  |  |  | 5.3362 | 7.2991 | 10.9013 | 12.345 | 13.2051 | [11 empty] | Entrenched |  | 13
Multiple | 120.86 | [10 empty] | 0 | 0 | 0 | 0 | 0 | 0 |  |  | Rip-Rap | Rip-Rap | 1832.739 | 0.20239 | 246.3955 | 0.02721 | 0.2296 | 7.66 | 1589.542 | 0.17554 | 672.7792 | 0.074296 | 9055 | Riffle-Pool |  | 1.0566 | 432 | 20 | None | Yes | 12 | 0.65 | SC | None | CST | Cobble | No |  | SC | Glacial Lake | 1.5772 |  | ME | 1.3802 | 1.4 | TRUE | Fair | Fair | 346 | 9055.23 | 0.99999 | 0 | 0 | 100% | B | 4.645 | 566.6758 | 566.6758 | 3.129% | 206.1919 | 360.4839 | 6.2665 | 3.7172 | II | SC | 3.5744 | 3.6 | 0 | 0.6 |  | 3.6 | M04 | 141 | 117.784 | 2.7601 | 0.0024155 | SC (3.6) | Alluvial | 1.5772 | 1.4 | 100% | --- | --- | 0 | 0 | 0 | 0 | 0 | 0 | 0.12762 | 0.20706 | 0.22729 | 0.30546 | 0.44125 | 1.0624 | 170.0207 | 282.0805 | 467.9751 | 170.0207 | 282.0805 | 467.9751 | Q25 | 93.4497 | 130.9508 | 204.4626 | 235.6857 | 274.2677 | 369.0803 | TRUE | M04 | 117.784 | M04 | --- | TRUE | 1.4 | 1.5772 | ME | M04 | 2.7601 | 0.0024155 | Q25 | --- | -- | -- | CST | SC | 0.13227 | 0.21171 | 0.23195 | 0.31012 | 0.4459 | 1.067 | 2760.07 | 25 | Q25 | 0 | na |  |  | M04 |  | --- |  | --- |  | 0 |  | na | M04 | 93.4497 | 130.9508 | 204.4626 | 235.6857 | 274.2677 | 369.0803 | 0.0024155 | 170.0207 | 282.0805 | 467.9751 | 64.7671 | 85.8575 | 126.9036 | 141.8121 | 156.2671 | 183.4971 |  |  |  |  | 1 | 1 |  | 1 | 1 |  | Entrenched
None | 119.83 | [10 empty] | 0 | 0 | 0 | 0 | 0 | 0 |  | 16 | Rip-Rap | Rip-Rap | 2769.79 | 0.2849 | 983.98 | 0.10121 | 0.38611 | 7.64 | 1472.03 | 0.15141 | 284.32 | 0.029245 | 9722 | Riffle-Pool | 8 | 1.1401 | 616 | 19 | None | No | 13 | 0.6125 | NW | None | UST | Gravel | No |  | NW | Alluvial | 3.0425 |  | NE | 1.629 | 1.6 | TRUE | Fair | Fair | 500 | 7443.46 | 0.76563 | 2356.5 | 0.24239 | 100.8% | C | 3.273 | 3287.95 | 3287.95 | 16.91% | 1139.23 | 2148.72 | 3.0009 | 3.4175 | III | NW | 5.1406 | 5.1 | 0 | 0.1 |  | 5.1 | M05 | 139 | 124.7558 | 2.9633 | 0.0017887 | NW (5.1) | Alluvial | 3.0425 | 1.6 | 100% | Q2 | --- | 32.6725 | 32.6725 | 32.6725 | 32.6725 | 32.6725 | 32.6725 | 2.3214 | 2.5012 | 2.5288 | 2.5367 | 2.5802 | 2.6188 | 77.8928 | 204.2016 | 411.2285 | 77.8928 | 204.2016 | 411.2285 | Q5 | 72.2383 | 96.155 | 140.4757 | 162.1467 | 178.3118 | 232.6924 | TRUE | M05 | 124.7558 | M05 | Q2 | TRUE | 1.6 | 3.0425 | NE | M05 | 2.9633 | 0.0017887 | Q5 | Q2 | Yes | Yes | UST | NW | 2.3215 | 2.5013 | 2.5289 | 2.5368 | 2.5803 | 2.6188 | 2963.26 | 5 | Q5 | 168094 | 168094 | 2 | Q2 | M05 | 2 | Q2 |  | --- | 0.5 | 56.726 | 56.726 | 56.726 | M05 | 72.2383 | 96.155 | 140.4757 | 162.1467 | 178.3118 | 232.6924 | 0.0017887 | 77.8928 | 204.2016 | 411.2285 | 30.2664 | 37.8224 | 55.173 | 63.9098 | 69.7083 | 91.4626 |  |  |  | 1 | 1 |  | 1 | 1 | 2 |  |  | FALSE
One | 116.72 | [10 empty] | 0 | 0 | 0 | 0 | 0 | 0 |  |  | Multiple | Multiple | 231.9799 | 0.089134 | 931.7826 | 0.35802 | 0.44715 | 10.1 | 2371.574 | 0.91123 | 227.1213 | 0.087267 | 2603 | Riffle-Pool |  | 1.0765 | 707 | 22 | C to B | Yes | 7 | 0.5875 | BD | None | UST | Gravel | No |  | SC | Glacial Lake | 1.7247 |  | ME | 1.6946 | 1.7 | TRUE | Poor | Fair | 373 | 1851.144 | 0.71126 | 550.8235 | 0.21164 | 92.29% | B | 2.158 | 647.1539 | 647.1539 | 12.43% | 544.9719 | 102.1819 | 2 | 3 | III | SC | 6.0572 | 6.1 | 0 | 0.1 |  | 6.1 | M06 | 132 | 196.4723 | 0.79327 | 0.0015332 | SC (6.1) | Alluvial | 1.7247 | 1.7 | 92.29% | Q100 | Q2 | 0 | 0 | 0 | 0 | 12.2732 | 199.7643 | 5.707 | 12.593 | 14.3033 | 14.3595 | 15.6361 | 18.9089 | 139.3713 | 397.1628 | 1271.4143 | 139.3713 | 397.1628 | 1271.4143 | Q100 | 57.7302 | 81.8961 | 112.7238 | 127.6125 | 143.4045 | 178.3885 | TRUE | M06 | 196.4723 | M06 | Q2 | TRUE | 1.7 | 1.7247 | ME | M06 | 0.79327 | 0.0015332 | Q100 | Q2 | -- | Yes | UST | SC | 5.7082 | 12.5943 | 14.3046 | 14.3607 | 15.6374 | 18.9102 | 793.275 | 100 | Q100 | 178499 | 28157 | 2 | Q2 | M06 | 100 | Q100 | 2 | Q2 | 0.5 | 225.0153 | 35.4946 | 35.4946 | M06 | 57.7302 | 81.8961 | 112.7238 | 127.6125 | 143.4045 | 178.3885 | 0.0015332 | 139.3713 | 397.1628 | 1271.4143 | 28.8029 | 37.0254 | 41.056 | 45.6764 | 50.7124 | 51.0391 | [6 empty] | 1 |  | 1 | 1 | Entrenched
| 116.59 | [24 empty] | 0 | [6 empty] | Plane Bed |  | 1.0558 | 356 | [5 empty] | SC |  | TR | Bedrock |  | Yes | --- | Ice-Contact | --- |  | NE | --- | [13 empty] | 0 | [6 empty] | --- | 3.0534 | 3.1 | 0 | 0.1 |  | 3.1 | M07 | 131 | --- | 0.23085 | 0.017566 | --- | Bedrock | --- | --- | --- | Q100 | --- | 0 | 0 | 0 | 0 | 11.7046 | 14.1564 | 0.0046544 | 0.0046544 | 0.0058715 | 0.0073879 | 0.050694 | 0.052214 | --- | --- | --- | --- | --- | --- | --- | 1297.0527 | 1798.1536 | 2942.6254 | 3477.0782 | 3966.2472 | 5282.0421 | FALSE |  |  | M07 | --- | FALSE | [12 empty] | 0.073884 | 0.073884 | 0.075101 | 0.076617 | 0.11992 | 0.12144 | 230.849 |  | na | 0 |  |  |  | M07 | 100 | Q100 |  | --- |  | 0 |  | na | M07 | 1297.0527 | 1798.1536 | 2942.6254 | 3477.0782 | 3966.2472 | 5282.0421 | 0.017566 |  |  |  | 1036.9655 | 1384.8933 | 2086.3376 | 2225.7583 | 2100.3971 | 2558.5571 | [8 empty] | 0
One | 114.545 | [10 empty] | 0 | 0 | 0 | 0 | 0 | 0 |  |  | None | Rip-Rap | 0 | 0 | 178.6633 | 0.11972 | 0.11972 | 6.23 | 1465.815 | 0.98223 | 0 | 0 | 1492 | Riffle-Pool |  | 1 | 868 | 22 | None | Yes | 16 | 0.65 | BD | Minimal | UST | Gravel | No |  | SC | Alluvial | 1.94 |  | ME | 1.1473 | 1.1 | FALSE | Fair | Fair | 382 | 1319.555 | 0.88422 | 0 | 0 | 88.42% | B | 5 | 124.0155 | 124.0155 | 4.155% | 81.2751 | 42.7404 | 5 | 5 | I | SC | 7.5778 | 7.6 | 0 | 0.6 |  | 7.6 | M08 | 127 | 155.1777 | 0.45486 | 0.0035801 | SC (7.6) | Alluvial | 2.6 | 2.6 | 88.42% | Q5 | Q100 | 0 | 5.4368 | 20.7798 | 41.8257 | 85.0562 | 85.0562 | 0.091371 | 0.24557 | 2.0213 | 4.4569 | 8.3328 | 8.6746 | 272.471 | 421.3783 | 651.6627 | 272.471 | 421.3783 | 651.6627 | Q25 | 162.5429 | 228.0756 | 338.9394 | 383.7148 | 423.7101 | 533.8845 | TRUE | M08 | 155.1777 | M08 | Q5 | TRUE | 2.6 | 2.6 | NE | M08 | 0.45486 | 0.0035801 | Q25 | Q5 | Yes | Yes | UST | SC | 0.22443 | 0.37863 | 2.1543 | 4.59 | 8.4659 | 8.8076 | 454.864 | 25 | Q25 | 56383 | 13194 | 5 | Q5 | M08 | 5 | Q5 | 100 | Q100 | 0.2 | 123.9557 | 29.0065 | 29.0065 | M08 | 162.5429 | 228.0756 | 338.9394 | 383.7148 | 423.7101 | 533.8845 | 0.0035801 | 272.471 | 421.3783 | 651.6627 | 114.9847 | 127.1996 | 145.2297 | 146.3258 | 131.6408 | 160.3311 |  |  |  |  | 1 | 1 | 1 | 1 | 2 |  | Entrenched
None | 114.37 | [10 empty] | 0 | 0 | 0 | 0 | 0 | 0 |  |  | Rip-Rap | Rip-Rap | 38.3073 | 0.028154 | 114.8641 | 0.084419 | 0.11257 |  | 236.4209 | 0.17376 | 0 | 0 | 1355 | Riffle-Pool |  | 1.2276 | 638 | 18 |  |  |  | 0 | NW | None | TR | Gravel | Yes | Yes | NC | Glacial Lake | --- |  | NE | --- |  |  | Fair | Fair | 149 | 1282.619 | 0.94266 | 0 | 0 | 94.27% | G | 5.907 | 1121.6011 | 1121.6011 | 41.22% | 0 | 0 | 0 | 0 |  | NC | 5.5784 | 5.6 | 0 | 0.6 |  | 5.6 | M09A | 126 | --- | 0.41472 | 0.013207 | NC (5.6) | Bedrock | --- | --- | 94.27% | --- | --- | 0 | 0 | 0 | 0 | 0 | 0 | 0.012755 | 0.012755 | 0.012755 | 0.012755 | 0.012755 | 0.012755 | --- | --- | --- | --- | --- | --- | --- | 743.1122 | 1122.1145 | 1695.8679 | 2014.6974 | 2347.4857 | 3256.9189 | FALSE |  |  | M09A | --- | FALSE | [12 empty] | 0.19818 | 0.19818 | 0.19818 | 0.19818 | 0.19818 | 0.19818 | 414.723 |  | na | 0 |  |  |  | M09A |  | --- |  | --- |  | 0 |  | na | M09A | 743.1122 | 1122.1145 | 1695.8679 | 2014.6974 | 2347.4857 | 3256.9189 | 0.013207 |  |  |  | 597.6926 | 864.39 | 1242.8918 | 1444.5487 | 1648.4704 | 2174.0916 | [8 empty] | 0
None | 114.37 | [10 empty] | 0 | 0 | 0 | 0 | 0 | 0 |  |  | Rip-Rap | None | 405.3901 | 0.22652 | 0 | 0 | 0.22652 | 9.89 | 369.1073 | 0.20625 | 0 | 0 | 1795 | Riffle-Pool |  | 1.2276 | 638 | 18 | C to F | Yes | 7 | 0.425 | NW | None | FSTCD | Gravel | No |  | BD | Glacial Lake | 1.2773 |  | HE | 1.8451 | 1.8 | TRUE | Fair | Fair | 906 | 813.1811 | 0.45439 | 0 | 0 | 45.44% | F | 5.907 | 1121.6011 | 1121.6011 | 31.34% | 689.0511 | 432.5499 | 5.9937 | 5.7695 | IV | BD | 5.5784 | 5.6 | 0 | 0.6 |  | 5.6 | M09B | 126 | 161.2699 | 0.54548 | 0.0050027 | BD (5.6) | Alluvial | 1.2773 | 1.8 | 45.44% | --- | >Q500 | 0 | 0 | 0 | 0 | 0 | 0 | 0.12554 | 0.15084 | 2.2878 | 5.9208 | 11.216 | 31.1136 | 318.672 | 505.0682 | 746.9659 | 318.672 | 505.0682 | 746.9659 | Q25 | 182.4895 | 283.0505 | 436.081 | 493.2754 | 579.0887 | 754.6034 | TRUE | M09B | 161.2699 | M09B | >Q500 | TRUE | 1.8 | 1.2773 | HE | M09B | 0.54548 | 0.0050027 | Q25 | >Q500 | -- | Yes | FSTCD | BD | 0.27857 | 0.30387 | 2.4409 | 6.0738 | 11.369 | 31.2667 | 545.475 | 25 | Q25 | 9769 | 4949 | 1000 | Q1000 | M09B |  | --- | 1000 | >Q500 | 0.001 | 17.9092 | 9.0728 | 9.0728 | M09B | 182.4895 | 283.0505 | 436.081 | 493.2754 | 579.0887 | 754.6034 | 0.0050027 | 318.672 | 505.0682 | 746.9659 | 135.4092 | 190.7742 | 240.3711 | 265.66 | 309.164 | 335.4268 | 0.45833 |  |  |  | 1 | 1 | 1 | 1 | 2 |  | Entrenched
| 109.68 | [24 empty] | 0 | [5 empty] | 0 | Riffle-Pool |  | 1.4415 | 1600 | 19 |  |  |  | 0 | VB |  | CEFD | Gravel |  |  |  | Alluvial | --- |  | NE | --- |  |  | Fair | Fair | [6 empty] | C |  |  | 0 | [6 empty] | --- | 14.5879 | 15 | 1 | 0 |  | 15 | M10 | 116 | --- | 2.8752 | 0.0018162 | --- | Alluvial | 12 | 1.3 | --- | Q2 | --- | 56.468 | 56.468 | 56.468 | 56.468 | 56.468 | 56.468 | 2.5057 | 2.7488 | 3.0488 | 3.3922 | 3.8125 | 6.1414 | 34* | 300** | --- | 34 | 300 | --- | --- | 46.4103 | 60.0396 | 81.019 | 90.6928 | 100.8614 | 126.9452 | FALSE |  |  | M10 | Q2 | TRUE | 1.3 | 12 | NE | M10 | 2.8752 | 0.0018162 | --- | Q2 | Yes | Yes | CEFD | VB | 2.7929 | 3.036 | 3.3359 | 3.6794 | 4.0997 | 6.4285 | 2875.17 |  | na |  |  | 2 | Q2 | M10 | 2 | Q2 |  | --- |  | 74.9726 | 74.9726 | 74.9726 | M10 | 46.4103 | 60.0396 | 81.019 | 90.6928 | 100.8614 | 126.9452 | 0.0018162 |  |  |  | 12.9991 | 16.5002 | 23.2428 | 26.8782 | 30.8663 | 40.8916 | 3 | 24 | 0.125 |  |  |  | 1 |  | 1 | 1
None | 99.69 | [10 empty] | 0 | 0 | 0 | 0 | 0 | 0 |  | 13 | Multiple | Rip-Rap | 2271.26 | 0.097224 | 2866.08 | 0.12269 | 0.21991 | 8.64 | 2954.88 | 0.12649 | 0 | 0 | 23361 | Riffle-Pool | 9 | 1.2085 | 1500 | 21 | None | No | 13 | 0.5625 | VB | Abundant | UST | Gravel | No |  | VB | Alluvial | 5.925 |  | NE | 1.7561 | 1.8 | TRUE | Poor | Fair | 1500 | 6031.6 | 0.25819 | 855.36 | 0.036615 | 29.48% | C | 4.085 | 7680.4102 | 7680.4102 | 16.44% | 4441.81 | 3238.6 | 4.1794 | 3.9548 | III | VB | 15.0466 | 15 | 1 | 0 |  | 15 | M11 | 96.1 | 132.2954 | 7.1205 | 0.0025397 | VB (15) | Alluvial | 5.925 | 1.8 | 29.48% | Q2 | --- | 58.7565 | 81.0005 | 81.0005 | 81.0005 | 81.0005 | 81.0005 | 4.0392 | 6.5479 | 9.6659 | 10.2724 | 10.3551 | 10.5474 | 143.0433 | 264.2722 | 488.2153 | 143.0433 | 264.2722 | 488.2153 | Q50 | 73.2477 | 97.2374 | 126.8326 | 140.3147 | 155.8809 | 198.7036 | TRUE | M11 | 132.2954 | M11 | Q2 | TRUE | 1.8 | 5.925 | NE | M11 | 7.1205 | 0.0025397 | Q50 | Q2 | Yes | Yes | UST | VB | 4.2353 | 6.744 | 9.862 | 10.4686 | 10.553 | 10.7568 | 7120.49 | 50 | Q50 | 754633 | 754633 | 2 | Q2 | M11 | 2 | Q2 |  | --- | 0.5 | 105.9805 | 105.9805 | 105.9805 | M11 | 73.2477 | 97.2374 | 126.8326 | 140.3147 | 155.8809 | 198.7036 | 0.0025397 | 143.0433 | 264.2722 | 488.2153 | 22.4237 | 26.4707 | 33.1937 | 36.7473 | 41.7092 | 57.3086 |  |  |  | 1 |  |  | 1 |  | 1 | 1
One | 89.78 | [10 empty] | 0 | 0 | 0 | 0 | 0 | 0 |  | 12 | Multiple | Rip-Rap | 558.8 | 0.07834 | 866.32 | 0.12145 | 0.19979 | 8.81 | 1731.81 | 0.24279 | 522.91 | 0.073308 | 7133 | Riffle-Pool | 8 | 1.0339 | 619 | 22 | None | Yes | 13 | 0.575 | BD | Minimal | UST | Gravel | No |  | BD | Alluvial | 8.5616 |  | NE | 1.5931 | 1.6 | TRUE | Fair | Fair | 619 | 1784.46 | 0.25017 | 377.05 | 0.05286 | 30.3% | C | 4.288 | 2737.6501 | 2737.6501 | 19.19% | 1608.39 | 1129.26 | 4.6174 | 3.8195 | III | BD | 6.8946 | 6.9 | 0 | 0.9 |  | 6.9 | M12 | 81.4 | 318.6413 | 2.1742 | 0.0032203 | BD (6.9) | Alluvial | 8.5616 | 1.6 | 30.3% | Q5 | --- | 0 | 21.1379 | 86.5147 | 96.4455 | 96.4455 | 96.4455 | 0.15671 | 0.30625 | 0.94657 | 1.2487 | 1.3331 | 1.3742 | 374.0187 | 827.6265 | 1778.9656 | 374.0187 | 827.6265 | 1778.9656 | >Q500 | 90.3013 | 130.4237 | 185.0821 | 209.9844 | 229.6709 | 297.7641 | TRUE | M12 | 318.6413 | M12 | Q5 | TRUE | 1.6 | 8.5616 | NE | M12 | 2.1742 | 0.0032203 | >Q500 | Q5 | Yes | -- | UST | BD | 0.42251 | 0.57205 | 1.2124 | 1.5145 | 1.5989 | 1.64 | 2174.15 | 1000 | Q1000 | 139983 | 10451 | 5 | Q5 | M12 | 5 | Q5 |  | --- | 0.2 | 64.3852 | 4.8069 | 4.8069 | M12 | 90.3013 | 130.4237 | 185.0821 | 209.9844 | 229.6709 | 297.7641 | 0.0032203 | 374.0187 | 827.6265 | 1778.9656 | 54.4216 | 60.9029 | 64.231 | 70.058 | 76.3419 | 101.9011 |  |  |  | 1 |  |  | 1 |  | 1 | 1
None | 77.07 | [10 empty] | 0 | 0 | 0 | 0 | 0 | 0 |  | 9 | Multiple | Multiple | 528.67 | 0.087385 | 613.31 | 0.10138 | 0.18876 | 9.81 | 618.27 | 0.1022 | 0 | 0 | 6050 | Riffle-Pool | 8 | 1.0033 | 1267 | 19 | None | No | 12 | 0.5125 | VB | None | FSTCD | Gravel | No |  | BD | Alluvial | 3.7223 |  | NE | 1.6269 | 1.6 | TRUE | Fair | Fair | 826 | 2821.74 | 0.46641 | 0 | 0 | 46.64% | C | 4.935 | 3016.3101 | 3016.3101 | 24.93% | 1575.01 | 1441.3 | 5.1744 | 4.6736 | III | BD | 16.4396 | 16 | 1 | 0 |  | 16 | M13 | 57.4 | 147.0334 | 1.844 | 0.0032846 | BD (16) | Alluvial | 3.7223 | 1.6 | 46.64% | --- | Q100 | 0 | 0 | 0 | 0 | 0 | 0 | 0.79938 | 3.0534 | 9.838 | 14.6725 | 18.6887 | 22.1656 | 238.0866 | 379.351 | 604.4261 | 238.0866 | 379.351 | 604.4261 | >Q500 | 58.8365 | 82.7417 | 125.4667 | 146.9505 | 157.7033 | 201.9476 | TRUE | M13 | 147.0334 | M13 | Q100 | TRUE | 1.6 | 3.7223 | NE | M13 | 1.844 | 0.0032846 | >Q500 | Q2/ Q100 | -- | Yes | FSTCD | BD | 1.0743 | 3.3284 | 10.113 | 14.9475 | 18.9637 | 22.4406 | 1844 | 1000 | Q1000 | 21681 | 21681 | 100 | Q100 | M13 |  | --- | 100 | Q100 | 0.01 | 11.7576 | 11.7576 | 11.7576 | M13 | 58.8365 | 82.7417 | 125.4667 | 146.9505 | 157.7033 | 201.9476 | 0.0032846 | 238.0866 | 379.351 | 604.4261 | 37.9829 | 43.8446 | 56.3108 | 62.8632 | 54.7991 | 68.0367 |  |  |  | 1 |  |  | 1 |  | 1 | 1
None | 75.71 | [10 empty] | 0 | 0 | 0 | 0 | 0 | 0 |  | 15 | None | Hard Bank | 0 | 0 | 150.89 | 0.064532 | 0.064532 | 4.38 | 267.76 | 0.11451 | 0 | 0 | 2338 | Riffle-Pool | 13 | 1 | 250 | 8 | Other | Yes | 5 | 0.5625 | SC | Minimal | TR | Gravel | No |  | SC | Ice-Contact | 1.127 |  | HE | 1 | 1 | FALSE | Good | Good | 250 | 334.13 | 0.1429 | 0 | 0 | 14.29% | F | 4.324 | 969.9 | 969.9 | 20.74% | 500.56 | 469.34 | 5.9899 | 2.5466 | IV | SC | 3.3021 | 3.3 | 0 | 0.3 |  | 3.3 | M14 | 55.3 | 373.6269 | 0.71269 | 0.0038802 | SC (3.3) | Alluvial | 1.127 | 1 | 14.29% | Q500 | --- | 0 | 0 | 0 | 0 | 0 | 30.5461 | 0.10281 | 0.11253 | 0.20253 | 0.2639 | 0.29235 | 0.58913 | 360.3213 | 877.6258 | 1895.4809 | 360.3213 | 877.6258 | 1895.4809 | Q500 | 106.0166 | 151.0419 | 243.1755 | 290.0859 | 326.7206 | 447.9831 | TRUE | M14 | 373.6269 | M14 | Q500 | TRUE | 1 | 1.127 | HE | M14 | 0.71269 | 0.0038802 | Q500 | Q500 | -- | -- | TR | SC | 0.23856 | 0.24827 | 0.33827 | 0.39965 | 0.4281 | 0.72488 | 712.694 | 500 | Q500 | 25963 | 25963 | 500 | Q500 | M14 | 500 | Q500 |  | --- | 0.002 | 36.4294 | 36.4294 | 36.4294 | M14 | 106.0166 | 151.0419 | 243.1755 | 290.0859 | 326.7206 | 447.9831 | 0.0038802 | 360.3213 | 877.6258 | 1895.4809 | 72.8031 | 96.8508 | 140.2222 | 162.7599 | 179.4723 | 188.9281 | [8 empty] | 0 |  | Entrenched
None | 75.26 | [10 empty] | 0 | 0 | 0 | 0 | 0 | 0 |  | 11 | Multiple | Multiple | 612.38 | 0.070965 | 855.32 | 0.099117 | 0.17008 | 7.41 | 1136.17 | 0.13166 | 0 | 0 | 8584 | Riffle-Pool | 8 | 1.1556 | 974 | 23 | None | No | 11 | 0.6375 | VB | None | UST | Gravel | No |  | BD | Alluvial | 5.3741 |  | NE | 1.3722 | 1.4 | TRUE | Poor | Fair | 900 | 4118.53 | 0.47727 | 586.15 | 0.067925 | 54.52% | C | 5.423 | 3630.47 | 3630.47 | 21.04% | 1125.1 | 2505.37 | 4.3745 | 5.8933 | IV | BD | 12.9418 | 13 | 1 | 0 |  | 13 | M15 | 54.5 | 237.9867 | 2.6302 | 0.0051159 | BD (13) | Alluvial | 5.3741 | 1.4 | 54.52% | --- | Q25 | 0 | 0 | 0 | 0 | 0 | 0 | 0.32402 | 4.2429 | 9.2523 | 9.4119 | 9.4971 | 9.6734 | 420.0932 | 741.3633 | 1478.4633 | 420.0932 | 741.3633 | 1478.4633 | >Q500 | 122.358 | 181.2976 | 248.2442 | 274.1558 | 316.3357 | 381.5639 | TRUE | M15 | 237.9867 | M15 | Q25 | TRUE | 1.4 | 5.3741 | NE | M15 | 2.6302 | 0.0051159 | >Q500 | Q25 | -- | Yes | UST | BD | 0.6859 | 4.6048 | 9.6142 | 9.7738 | 9.859 | 10.0352 | 2630.23 | 1000 | Q1000 | 8045 | 8045 | 25 | Q25 | M15 |  | --- | 25 | Q25 | 0.04 | 3.0587 | 3.0587 | 3.0587 | M15 | 122.358 | 181.2976 | 248.2442 | 274.1558 | 316.3357 | 381.5639 | 0.0051159 | 420.0932 | 741.3633 | 1478.4633 | 83.4145 | 96.2086 | 88.1254 | 92.4451 | 100.5056 | 116.6513 |  |  |  | 1 |  |  | 1 |  | 1 | 1
None | 68.73 | [10 empty] | 0 | 0 | 0 | 0 | 0 | 0 |  | 9 | Multiple | None | 1279.04 | 0.15826 | 0 | 0 | 0.15826 | 8.3 | 1527.02 | 0.18895 | 0 | 0 | 9344 | Riffle-Pool | 8 | 1.1699 | 485 | 16 | C to F | Yes | 5 | 0.4875 | BD | None | UST | Cobble | No |  | BD | Alluvial | 1.2444 |  | HE | 2.0545 | 2.1 | TRUE | Fair | Fair | 466.8 | 6605.09 | 0.81728 | 706.79 | 0.087455 | 90.47% | F | 4.721 | 2617.26 | 2617.26 | 16.19% | 1251.09 | 1366.17 | 4.403 | 5.0131 | III | BD | 7.0566 | 7.1 | 0 | 0.1 |  | 7.1 | M16 | 45.6 | 277.7508 | 2.4633 | 0.005457 | BD (7.1) | Alluvial | 1.2444 | 2.1 | 90.47% | Q25 | --- | 0 | 0 | 18.1644 | 29.7861 | 29.7861 | 29.7861 | 0.061183 | 0.086023 | 0.31187 | 0.53453 | 0.88571 | 2.2093 | 417.9304 | 842.0795 | 1706.6981 | 417.9304 | 842.0795 | 1706.6981 | Q500 | 111.7724 | 173.258 | 276.1144 | 314.0191 | 359.3551 | 464.2773 | TRUE | M16 | 277.7508 | M16 | Q25 | TRUE | 2.1 | 1.2444 | HE | M16 | 2.4633 | 0.005457 | Q500 | Q25 | Yes | -- | UST | BD | 0.722 | 0.77523 | 1.0772 | 1.3144 | 1.6738 | 3.1012 | 2463.33 | 500 | Q500 | 114175 | 114175 | 25 | Q25 | M16 | 25 | Q25 |  | --- | 0.04 | 46.3499 | 46.3499 | 46.3499 | M16 | 111.7724 | 173.258 | 276.1144 | 314.0191 | 359.3551 | 464.2773 | 0.005457 | 417.9304 | 842.0795 | 1706.6981 | 85.3737 | 116.8357 | 129.1228 | 134.2366 | 145.7739 | 178.1358 | [6 empty] | 1 |  | 1 | 1 | Entrenched
None | 61.99 | [10 empty] | 0 | 0 | 0 | 0 | 0 | 0 |  | 15 | Rip-Rap | None | 50.46 | 0.037631 | 0 | 0 | 0.037631 | 3.23 | 0 | 0 | 0 | 0 | 1312 | Riffle-Pool | 8 | 1.0229 | 77.8 | 6 | None | No | 12 | 0.65 | NC | None | TR | Gravel | Yes | Yes | NC | Till | 1.0977 |  | HE | 1 | 1 | FALSE | Reference | Reference | 77.8 | 1225.41 | 0.91386 | 0 | 0 | 91.39% | F | 3 | 104.39 | 104.39 | 3.892% | 104.39 | 0 | 3 | 0 | IV | NC | 1.255 | 1.3 | 0 | 0.3 |  | 1.3 | M17 | 37.2 | 212.6846 | 0.40871 | 0.0063506 | NC (1.3) | Bedrock | --- | --- | 91.39% | --- | --- | 0 | 0 | 0 | 0 | 0 | 0 | 0.076104 | 0.080475 | 0.084629 | 0.086599 | 0.087425 | 0.08965 | 280.5093 | 538.7022 | 1078.4137 | 280.5093 | 538.7022 | 1078.4137 | Q25 | 156.0208 | 223.4555 | 360.3942 | 426.2643 | 495.8334 | 696.0713 | TRUE | M17 | 212.6846 | M17 | --- | FALSE | [12 empty] | 0.3025 | 0.23269 | 0.13964 | 0.095584 | 0.043039 | -0.13957 | 408.713 | 25 | Q25 | 0 |  |  |  | M17 |  | --- |  | --- |  | 0 |  | na | M17 | 156.0208 | 223.4555 | 360.3942 | 426.2643 | 495.8334 | 696.0713 | 0.0063506 | 280.5093 | 538.7022 | 1078.4137 | 107.3666 | 147.6097 | 223.5799 | 258.9801 | 295.3616 | 392.9149 | [8 empty] | 0
None | 59.79 | [10 empty] | 0 | 0 | 0 | 0 | 0 | 0 |  | 17 | Rip-Rap | Rip-Rap | 85.75 | 0.034874 | 45.05 | 0.018322 | 0.053196 | 5.31 | 649.76 | 0.26425 | 533.51 | 0.21698 | 2459 | Riffle-Pool | 12 | 1.0527 | 75 | 12 | None | Yes | 14 | 0.6875 | NC | None | TR | Gravel | Yes | Yes | NC | Ice-Contact | 1.201 |  | HE | 1 | 1 | FALSE | Good | Good | 75 | 1066.63 | 0.43379 | 196.11 | 0.079757 | 51.36% | F | 8 | 148.37 | 148.37 | 3.017% | 148.37 | 0 | 8 | 0 | IV | NC | 1.2544 | 1.3 | 0 | 0.3 |  | 1.3 | M18 | 34.5 | 169.9811 | 0.74945 | 0.01672 | NC (1.3) | Bedrock | --- | --- | 51.36% | --- | --- | 0 | 0 | 0 | 0 | 0 | 0 | 0.010963 | 0.010963 | 0.011109 | 0.011217 | 0.011272 | 0.011272 | 106.9538 | 233.6337 | 567.7937 | 106.9538 | 233.6337 | 567.7937 | Q2 | 490.3562 | 678.3269 | 1117.1244 | 1362.4732 | 1540.7791 | 2216.3373 | TRUE | M18 | 169.9811 | M18 | --- | FALSE | [12 empty] | 1.2713 | 1.2893 | 1.3072 | 1.3153 | 1.322 | 1.3443 | 749.454 | 2 | Q2 | 0 |  |  |  | M18 |  | --- |  | --- |  | 0 |  | na | M18 | 490.3562 | 678.3269 | 1117.1244 | 1362.4732 | 1540.7791 | 2216.3373 | 0.01672 | 106.9538 | 233.6337 | 567.7937 | 413.1078 | 555.5462 | 853.7514 | 1009.774 | 1120.8257 | 1522.7836 | [8 empty] | 0
None | 53.5 | [10 empty] | 0 | 0 | 0 | 0 | 0 | 0 |  | 14 | Rip-Rap | Multiple | 619.68 | 0.2959 | 334.06 | 0.15951 | 0.45541 | 6.37 | 899.34 | 0.42944 | 142.36 | 0.067977 | 2093 | Riffle-Pool | 9 | 1.0338 | 215 | 24 | C to F | Yes | 5 | 0.5 | NW | None | UST | Gravel | No |  | NW | Ice-Contact | 1.2134 |  | HE | 2.0095 | 2 | TRUE | Poor | Fair | 235 | 656.34 | 0.3134 | 1434.13 | 0.6848 | 99.82% | F | 5.778 | 370.3 | 370.3 | 8.841% | 0 | 0 | 0 | 0 | III | NW | 4.0187 | 4 | 0 | 0 | .0 | 4.0 | M19A | 27.6 | 128 | 0.63832 | 0.009799 | NW (4.0) | Alluvial | 1.2134 | 2 | 99.82% | >Q500 | --- | 0 | 0 | 0 | 0 | 0 | 0 | 0.007122 | 0.0077984 | 0.01132 | 0.022635 | 0.051214 | 0.34265 | 117.043 | 206.8628 | 365.6065 | 117.043 | 206.8628 | 365.6065 | Q2 | 195.8051 | 309.365 | 483.9925 | 550.6011 | 656.3549 | 881.4786 | TRUE | M19A | 128 | M19A | >Q500 | TRUE | 2 | 1.2134 | HE | M19A | 0.63832 | 0.009799 | Q2 | >Q500 | -- | -- | UST | NW | 0.63861 | 0.66111 | 0.71227 | 0.75631 | 0.814 | 1.1731 | 638.321 | 2 | Q2 | 8260 | 8260 | 1000 | Q1000 | M19A | 1000 | >Q500 |  | --- | 0.001 | 12.9402 | 12.9402 | 12.9402 | M19A | 195.8051 | 309.365 | 483.9925 | 550.6011 | 656.3549 | 881.4786 | 0.009799 | 117.043 | 206.8628 | 365.6065 | 169.0113 | 245.9573 | 309.222 | 332.5368 | 368.2644 | 429.4354 |  |  |  |  | 1 | 1 |  | 1 | 1 |  | Entrenched
None | 53.5 | [10 empty] | 0 | 0 | 0 | 0 | 0 | 0 |  | 11 | Rip-Rap | Rip-Rap | 290.21 | 0.19143 | 405.37 | 0.2674 | 0.45883 | 6.91 | 438.81 | 0.28945 | 59.08 | 0.038971 | 1517 | Riffle-Pool | 6 | 1.0338 | 215 | 24 | C to F | Yes | 5 | 0.45 | NW | None | CST | Gravel | No |  | SC | Ice-Contact | 1.2884 |  | HE | 2.832 | 2.8 | TRUE | Poor | Fair | 138 | 274.64 | 0.18116 | 1016.76 | 0.67069 | 85.19% | F | 5.778 | 370.3 | 370.3 | 12.21% | 370.3 | 0 | 5.7775 | 0 | III | SC | 4.0187 | 4 | 0 | 0 | .0 | 4.0 | M19B | 27 | 186.4774 | 0.46208 | 0.010017 | SC (4.0) | Alluvial | 1.2884 | 2.8 | 85.19% | --- | --- | 0 | 0 | 0 | 0 | 0 | 0 | 0.016951 | 0.017011 | 0.017011 | 0.023577 | 0.068293 | 0.075923 | 247.8524 | 413.393 | 689.4474 | 247.8524 | 413.393 | 689.4474 | Q5 | 190.886 | 303.6466 | 470.5519 | 577.8736 | 672.4568 | 945.9526 | TRUE | M19B | 186.4774 | M19B | --- | TRUE | 2.8 | 1.2884 | HE | M19B | 0.46208 | 0.010017 | Q5 | --- | -- | -- | CST | SC | 0.46907 | 0.44371 | 0.39932 | 0.38503 | 0.4396 | 0.43704 | 462.075 | 5 | Q5 | 0 |  |  |  | M19B |  | --- |  | --- |  | 0 |  | na | M19B | 190.886 | 303.6466 | 470.5519 | 577.8736 | 672.4568 | 945.9526 | 0.010017 | 247.8524 | 413.393 | 689.4474 | 162.3824 | 248.9589 | 368.4169 | 433.5898 | 460.7657 | 592.8122 |  |  |  |  | 1 | 1 |  | 1 | 1 |  | Entrenched
None | 52.75 | [10 empty] | 0 | 0 | 0 | 0 | 0 | 0 | 5.1 | 16 | None | Hard Bank | 0 | 0 | 177.13 | 0.047941 | 0.047941 | 5.1 | 0 | 0 | 0 | 0 | 3912 | Step-Pool | 12 | 1.0699 | 228 | 9 | None | No | 17 | 0.7375 | NW | None | TR | Cobble | No |  | NW | Ice-Contact | 1.4667 |  | ME | 1 | 1 | FALSE | Reference | Reference | 228 | 693.2 | 0.18762 | 0 | 0 | 18.76% | B | 5.147 | 1093.9301 | 208.05 | 2.815% | 75.47 | 132.58 | 5 | 9 | I | NW | 4.3223 | 4.3 | 0 | 0.3 |  | 4.3 | M20A | 19.2 | 195.1846 | 1.1262 | 0.017536 | NW (4.3) | Alluvial | 1.4667 | 1 | 18.76% | --- | --- | 0 | 0 | 0 | 0 | 0 | 0 | 0.036508 | 0.037299 | 0.037862 | 0.038302 | 0.03879 | 0.046077 | 295.7086 | 507.1123 | 747.5666 | 295.7086 | 507.1123 | 747.5666 | Q2 | 366.8908 | 532.3422 | 788.2477 | 931.288 | 1082.0503 | 1559.1241 | TRUE | M20A | 195.1846 | M20A | --- | TRUE | 1 | 1.4667 | ME | M20A | 1.1262 | 0.017536 | Q2 | --- | -- | -- | TR | NW | 0.4743 | 0.48817 | 0.50007 | 0.50183 | 0.5057 | 0.54025 | 1126.17 | 2 | Q2 | 0 |  |  |  | M20A |  | --- |  | --- |  | 0 |  | na | M20A | 366.8908 | 532.3422 | 788.2477 | 931.288 | 1082.0503 | 1559.1241 | 0.017536 | 295.7086 | 507.1123 | 747.5666 | 269.1304 | 374.6199 | 526.0713 | 605.8544 | 685.5094 | 900.0561 |  |  |  |  | 1 | 1 |  | 1 | 1 |  | Entrenched
None | 52.75 | [10 empty] | 0 | 0 | 0 | 0 | 0 | 0 |  | 13 | None | None | 0 | 0 | 0 | 0 | 0 | 5.3 | 0 | 0 | 0 | 0 | 2370 | Step-Pool | 11 | 1.0699 | 228 | 9 | None | No | 16 | 0.6375 | NW | Minimal | UST | Cobble | No |  | NW | Ice-Contact | 2.7869 |  | NE | 1.2326 | 1.2 | FALSE | Reference | Reference | 350 | 0 | 0 | 0 | 0 | 0% | C | 5.147 | 1093.9301 | 806.19 | 17.49% | 210.38 | 595.81 | 4 | 5 | III | NW | 4.3223 | 4.3 | 0 | 0.3 |  | 4.3 | M20B | 18.2 | 210.0966 | 0.70264 | 0.010609 | NW (4.3) | Alluvial | 2.7869 | 1.2 | 0% | Q500 | --- | 0 | 0 | 0 | 0 | 0 | 2.5774 | 0.050291 | 0.091854 | 0.27157 | 0.52921 | 0.87231 | 0.96151 | 530.3266 | 732.9598 | 1012.9841 | 530.3266 | 732.9598 | 1012.9841 | Q500 | 132.6471 | 200.1194 | 299.7848 | 349.9433 | 410.342 | 562.5423 | TRUE | M20B | 210.0966 | M20B | Q500 | TRUE | 1.2 | 2.7869 | NE | M20B | 0.70264 | 0.010609 | Q500 | Q500 | -- | -- | UST | NW | 0.77705 | 0.88733 | 1.1939 | 1.5227 | 1.9268 | 2.1191 | 702.636 | 500 | Q500 | 2776 | 2776 | 500 | Q500 | M20B | 500 | Q500 |  | --- | 0.002 | 3.9508 | 3.9508 | 3.9508 | M20B | 132.6471 | 200.1194 | 299.7848 | 349.9433 | 410.342 | 562.5423 | 0.010609 | 530.3266 | 732.9598 | 1012.9841 | 103.7215 | 141.7271 | 185.7814 | 203.6026 | 227.906 | 263.2619 | [8 empty] | 0 |  | Entrenched
None | 52.75 | [10 empty] | 0 | 0 | 0 | 0 | 0 | 0 | 7.2 | 14 | Rip-Rap | Rip-Rap | 91.64 | 0.025797 | 92.72 | 0.026101 | 0.051899 | 7.2 | 546.82 | 0.15393 | 0 | 0 | 3270 | Step-Pool | 13 | 1.0699 | 228 | 9 | None | No | 12 | 0.6875 | NW | None | TR | Cobble | No |  | NW | Ice-Contact | 2.2178 |  | NE | 1.6744 | 1.7 | TRUE | Reference | Reference | 228 | 0 | 0 | 0 | 0 | 0% | B | 5.147 | 1093.9301 | 79.69 | 1.122% | 79.69 | 0 | 3 | 0 | II | NW | 4.3223 | 4.3 | 0 | 0.3 |  | 4.3 | M20C | 17.9 | 236.1625 | 1.0827 | 0.015567 | NW (4.3) | Alluvial | 2.2178 | 1.7 | 0% | --- | --- | 0 | 0 | 0 | 0 | 0 | 0 | 0.032942 | 0.041885 | 0.05969 | 0.060265 | 0.064137 | 0.075764 | 490.7085 | 722.7964 | 1367.2747 | 490.7085 | 722.7964 | 1367.2747 | Q25 | 261.2422 | 399.1187 | 651.1929 | 766.529 | 944.7072 | 1267.7216 | TRUE | M20C | 236.1625 | M20C | --- | TRUE | 1.7 | 2.2178 | NE | M20C | 1.0827 | 0.015567 | Q25 | --- | -- | -- | TR | NW | 0.83604 | 0.8777 | 0.95151 | 0.97981 | 1.0112 | 1.0838 | 1082.74 | 25 | Q25 | 0 |  |  |  | M20C |  | --- |  | --- |  | 0 |  | na | M20C | 261.2422 | 399.1187 | 651.1929 | 766.529 | 944.7072 | 1267.7216 | 0.015567 | 490.7085 | 722.7964 | 1367.2747 | 193.7544 | 276.7647 | 390.5883 | 440.409 | 505.4142 | 616.7178 |  |  |  |  | 1 | 1 |  | 1 | 1 |  | Entrenched
None | 35.68 | [10 empty] | 148.18 | 0 | 0 | 0 | 0 | 0 | 10.5 | 15 | Rip-Rap | None | 502.18 | 0.19771 | 0 | 0 | 0.19771 | 5.25 | 576.93 | 0.22714 | 0 | 0 | 2540 | Riffle-Pool | 13 | 1.3215 | 237 | 15 | C to F | No | 5 | 0.5375 | BD | None | UST | Cobble | No |  | NC | Till | 1.269 |  | HE | 1.5 | 1.5 | TRUE | Fair | Good | 70 | 1067.4 | 0.42024 | 0 | 0 | 42.02% | F | 4 | 75.87 | 75.87 | 1.494% | 0 | 75.87 | 0 | 4 | II | NC | 6.6424 | 6.6 | 0 | 0.6 |  | 6.6 | M21 | 12.3 | 200.4445 | 0.77419 | 0.01531 | NC (6.6) | Alluvial | 1.269 | 1.5 | 42.02% | --- | --- | 0 | 0 | 0 | 0 | 0 | 0 | 0.032782 | 0.04088 | 0.070161 | 0.077417 | 0.10245 | 0.16795 | 405.0441 | 591.0251 | 838.8735 | 405.0441 | 591.0251 | 838.8735 | Q25 | 190.5536 | 275.8383 | 439.6698 | 516.6785 | 557.2913 | 765.7049 | TRUE | M21 | 200.4445 | M21 | --- | TRUE | 1.5 | 1.269 | HE | M21 | 0.77419 | 0.01531 | Q25 | --- | -- | -- | UST | NC | 1.5742 | 1.6111 | 1.7032 | 1.7468 | 1.8117 | 2.008 | 774.192 | 25 | Q25 | 0 |  |  |  | M21 |  | --- |  | --- |  | 0 |  | na | M21 | 190.5536 | 275.8383 | 439.6698 | 516.6785 | 557.2913 | 765.7049 | 0.01531 | 405.0441 | 591.0251 | 838.8735 | 142.8009 | 193.44 | 273.7891 | 317.3446 | 341.0384 | 435.7477 |  |  |  |  | 1 | 1 |  | 1 | 1 |  | Entrenched
[47 empty] | Of the 6 bedrock-controlled reaches, none have disconnected dissipation and only one has connected storage (not accessed until the Q100) | NC - narrowly confined SC - semi-confined NW - narrow BD - Broad VB - very broad | 12 till or ice-contact reaches non have disconnected dissipation and only 1 has connected dissipation (only accessed at the Q500) 12 alluvial or glacial lake reaches 10 have either disconnected or connected dissipation Of the 9 till/ice-contact reaches that have grainsize data, 3 exceed critical SSP at Q5. All three reaches that exceed the nominal critical SSP threshold at the Q5 or less are all ice-contact |  |  | Entrenchment - have data for 22 reaches 8 HE reaches smallest spillover is Q25+ 5/8 do not have significant (dis)connected dissipation. only 2/8 have connected spillover (one between Q5-Q25 and one between Q100-Q500). Only 1/8 has significant disconnected dissipation 6/8 exceed at least one threshold below the Q25 14 ME/NE reaches (11 that we have grainsize (and therefore SSP) data for) 8/14 have (dis)connected dissipation (5 have both connected and disconnected, 2 have connected only, and 1 has disconnected only) for SSP tresholds: Only 2/11 exceed a threshold before the Q5 and only 1/11 exceeds the UCL for any modeled design storm and 6/11 do not exceed any threshold before the Q50 |  |  | Not much of a pattern (for either rounded or not rounded incision ratio). Only 1/6 reaches with IR<1.4 have connected or disconnected storage below the Q500. I suspect that this is because most of the reaches with IR<1.4 are more in the headwaters, where reaches tend not to have either connected or disconnected storage | Of the 6 reaches with a "good" or "reference" condition, none have disconnected dissipation | Of the 7 reaches with a "good" or "reference" condition, none have disconnected dissipation | Of the 11 reaches (8 non-bedrock-controlled) with a width less than ~350ft, none have substantial disconnected storage relative to other reaches in the watershed and only 1 has connected storage (not accessed until the Q500) |  |  |  |  | Not much of a correlation with disconnected specific volume capacity or smallest spillover ==> suggests location of road is more important than amount of road? Also not much of a correlation with SSP thresholds | 1) Of the 8 F-type reaches, 6 exceed the LCL before the Q25 and 3 of those 6 exceed the LCL before the Q2. Only 5 of the 11 other reaches (non-F-types for which we have grainsize data) exceed the LCL before the Q25. |  |  |  | Of the 6 reaches in the upper quartile of disconnected specific volume, 3 have erosion along 20+ of total bank length. Of the three reaches that have less than 20% bank erosion, two also have connected specific volume capacity that is accessed by the Q5 |  |  |  |  | Reaches with channel evolotion stage 1&4 tend to have lower (dis)connected energy dissipation |  |  |  |  | 0 | .0 | .0 | KEY (SGA Parameters): Drainage Area from Stream Stats at downstream end of reach --- = Value missing, not calculated, or not reported for bedrock reaches IR = Incision Ratio Bold italics = IR>1.4 (incised) ER = Entrenchment Ratio Bold italics = ER<3 (entrenched) Confinement types (Confinement Ratio in parenthases) NC (narrowly confined); SC (semi-confined); NW (narrow); BD (broad); VB (very broad) | [11 empty] | KEY (Specific Volume Capacity): Specific Volume Capacity shading: Green = Connected Red = Disconnected | [11 empty] | KEY (SSP Thresholds): * = 34 [watts/m2] from Bizzi & Lerner (2015) * = 300 [watts/m2] from Magilligan et al. (1992) Channel SSP Shading Yellow = Exceeds LCL Orange = Exceeds nominal critical SSP Red = Exceeds UCL light blue = No grainsize data & no SSP thresholds | [12 empty] | FALSE | [63 empty] | KEY: --- = Value missing, not calculated, or not reported for bedrock reaches IR = Incision Ratio ER = Entrenchment Ratio Green = ER>3 (not entrenched) Red = ER<3 (entrenched) confinement types = NC (narrowly confined); SC (semi-confined); NW (narrow); BD (broad); VB (very broad) Specific Volume Capacity shading based on range of [0-max]: Green = Connected Red = Disconnected * = 34 [watts/m2] from Bizzi & Lerner (2015) * = 300 [watts/m2] from Magilligan et al. (1992) Channel SSP Shading Yellow = Exceeds LCL Orange = Exceeds nominal critical SSP Red = Exceeds UCL light blue = No grainsize data & therefore no SSP thresholds
[48 empty] | 9 NC or SC reaches only 2 have smallest spillover at Q5 or less (for 1 reach spillover is disconnected until the Q500). All other 7 are Q500+ only 3/9 have connected dissipation (2/3 accessed at the Q100+). 13 NW, NC, or SC reaches (that we have GS data for) 11 exceed the LCL at the Q25 or less 6 BD or VB only 1 exceeds the LCL at the Q25, all others exceed at Q100+ | [7 empty] | A between watershed or “statewide” reach condition is also generated in this report. The Vermont River Management Program uses Phase 1 assessments completed in Vermont and uses a statewide high adjustment score value to generate a statewide reach condition using the computation process described above. This value will allow you to compare the condition ratings of your reaches to each other as well as with those from assessed reaches around Vermont. | [7 empty] | Of the 8 f-type reaches, only 1 has smallest spillover at the Q25 and all the rest have spillover at the Q500 or greater |  |  |  | Not much of a correlation with SSP or smallest spillover storm | [5 empty] | 9 NC or SC reaches only 2 have smallest spillover at Q5 or less (for 1 reach spillover is disconnected until the Q500). All other 7 are Q500+ only 3/9 have connected dissipation (2/3 accessed at the Q100+). 13 NW, NC, or SC reaches (that we have GS data for) 11 exceed the LCL at the Q25 or less 6 BD or VB only 1 exceeds the LCL at the Q25, all others exceed at Q100+ |  |  |  | 0 | .0 | .0 | [5 empty] | 9 NC or SC reaches only 2 have smallest spillover at Q5 or less (for 1 reach spillover is disconnected until the Q500). All other 7 are Q500+ only 3/9 have connected dissipation (2/3 accessed at the Q100+). 13 NW, NC, or SC reaches (that we have GS data for) 11 exceed the LCL at the Q25 or less 6 BD or VB only 1 exceeds the LCL at the Q25, all others exceed at Q100+ | [17 empty] | 0.93676 | [13 empty] | TRUE
[57 empty] | Of the 5 reaches with "poor" condition, three have disconnected dissipation | [20 empty] | 0 | .0 | .0
[57 empty] | Of the 14 reaches with "fair" condition, 5 have large disconnected dissipation relative to other reaches in the study area | [20 empty] | 0 | .0 | .0
0.26087

## SSP Figure
num | Bed type | Nominal | UCL | ID | LCL | length [km] | Dist from mouth | Q2 SSP | Q5 SSP | Q25 SSP | Q50 SSP | Q100 | Q500 | Drainage Area [sq.mi.] | Nominal D84 [mm] | Slope | Confine-ment | Bed type | ER | IR | % roads | Gradual | Abrupt
17 | Alluvial | 591.0251 | 838.8735 | M21 | 405.0441 | 0.77419 | 29.248 | 190.5536 | 275.8383 | 439.6698 | 516.6785 | 557.2913 | 765.7049 | 12.3 | 200.4445 | 0.01531 | NC (6.6) | Alluvial | 1.269 | 1.5 | 42.02% | --- | ---
16 | Alluvial | 722.7964 | 1367.2747 | M20C | 490.7085 | 1.0827 | 28.4738 | 261.2422 | 399.1187 | 651.1929 | 766.529 | 944.7072 | 1267.7216 | 17.9 | 236.1625 | 0.015567 | NW (4.3) | Alluvial | 2.2178 | 1.7 | 0% | --- | ---
15 | Alluvial | 732.9598 | 1012.9841 | M20B | 530.3266 | 0.70264 | 27.391 | 132.6471 | 200.1194 | 299.7848 | 349.9433 | 410.342 | 562.5423 | 18.2 | 210.0966 | 0.010609 | NW (4.3) | Alluvial | 2.7869 | 1.2 | 0% | Q500 | ---
14 | Alluvial | 507.1123 | 747.5666 | M20A | 295.7086 | 1.1262 | 26.6884 | 366.8908 | 532.3422 | 788.2477 | 931.288 | 1082.0503 | 1559.1241 | 19.2 | 195.1846 | 0.017536 | NW (4.3) | Alluvial | 1.4667 | 1 | 18.76% | --- | ---
13 | Alluvial | 413.393 | 689.4474 | M19B | 247.8524 | 0.46208 | 25.5622 | 190.886 | 303.6466 | 470.5519 | 577.8736 | 672.4568 | 945.9526 | 27 | 186.4774 | 0.010017 | SC (4.0) | Alluvial | 1.2884 | 2.8 | 85.19% | --- | ---
12 | Alluvial | 206.8628 | 365.6065 | M19A | 117.043 | 0.63832 | 25.1002 | 195.8051 | 309.365 | 483.9925 | 550.6011 | 656.3549 | 881.4786 | 27.6 | 128 | 0.009799 | NW (4.0) | Alluvial | 1.2134 | 2 | 99.82% | >Q500 | ---
11 | Alluvial | 842.0795 | 1706.6981 | M16 | 417.9304 | 2.4633 | 24.4618 | 111.7724 | 173.258 | 276.1144 | 314.0191 | 359.3551 | 464.2773 | 45.6 | 277.7508 | 0.005457 | BD (7.1) | Alluvial | 1.2444 | 2.1 | 90.47% | Q25 | ---
10 | Alluvial | 741.3633 | 1478.4633 | M15 | 420.0932 | 2.6302 | 21.9985 | 122.358 | 181.2976 | 248.2442 | 274.1558 | 316.3357 | 381.5639 | 54.5 | 237.9867 | 0.0051159 | BD (13) | Alluvial | 5.3741 | 1.4 | 54.52% | --- | Q25
9 | Alluvial | 877.6258 | 1895.4809 | M14 | 360.3213 | 0.71269 | 19.3683 | 106.0166 | 151.0419 | 243.1755 | 290.0859 | 326.7206 | 447.9831 | 55.3 | 373.6269 | 0.0038802 | SC (3.3) | Alluvial | 1.127 | 1 | 14.29% | Q500 | ---
8 | Alluvial | 379.351 | 604.4261 | M13 | 238.0866 | 1.844 | 18.6556 | 58.8365 | 82.7417 | 125.4667 | 146.9505 | 157.7033 | 201.9476 | 57.4 | 147.0334 | 0.0032846 | BD (16) | Alluvial | 3.7223 | 1.6 | 46.64% | --- | Q100
7 | Alluvial | 827.6265 | 1778.9656 | M12 | 374.0187 | 2.1742 | 16.8116 | 90.3013 | 130.4237 | 185.0821 | 209.9844 | 229.6709 | 297.7641 | 81.4 | 318.6413 | 0.0032203 | BD (6.9) | Alluvial | 8.5616 | 1.6 | 30.3% | Q5 | ---
6 | Alluvial | 264.2722 | 488.2153 | M11 | 143.0433 | 7.1205 | 14.6374 | 73.2477 | 97.2374 | 126.8326 | 140.3147 | 155.8809 | 198.7036 | 96.1 | 132.2954 | 0.0025397 | VB (15) | Alluvial | 5.925 | 1.8 | 29.48% | Q2 | ---
5 | Alluvial | 505.0682 | 746.9659 | M09B | 318.672 | 0.54548 | 7.5169 | 182.4895 | 283.0505 | 436.081 | 493.2754 | 579.0887 | 754.6034 | 126 | 161.2699 | 0.0050027 | BD (5.6) | Alluvial | 1.2773 | 1.8 | 45.44% | --- | >Q500
4 | Alluvial | 421.3783 | 651.6627 | M08 | 272.471 | 0.45486 | 6.9715 | 162.5429 | 228.0756 | 338.9394 | 383.7148 | 423.7101 | 533.8845 | 127 | 155.1777 | 0.0035801 | SC (7.6) | Alluvial | 2.6 | 2.6 | 88.42% | Q5 | Q100
3 | Alluvial | 397.1628 | 1271.4143 | M06 | 139.3713 | 0.79327 | 6.5166 | 57.7302 | 81.8961 | 112.7238 | 127.6125 | 143.4045 | 178.3885 | 132 | 196.4723 | 0.0015332 | SC (6.1) | Alluvial | 1.7247 | 1.7 | 92.29% | Q100 | Q2
2 | Alluvial | 204.2016 | 411.2285 | M05 | 77.8928 | 2.9633 | 5.7233 | 72.2383 | 96.155 | 140.4757 | 162.1467 | 178.3118 | 232.6924 | 139 | 124.7558 | 0.0017887 | NW (5.1) | Alluvial | 3.0425 | 1.6 | 100% | Q2 | ---
1 | Alluvial | 282.0805 | 467.9751 | M04 | 170.0207 | 2.7601 | 2.7601 | 93.4497 | 130.9508 | 204.4626 | 235.6857 | 274.2677 | 369.0803 | 141 | 117.784 | 0.0024155 | SC (3.6) | Alluvial | 1.5772 | 1.4 | 100% | --- | ---

## additional plots
ID | Drainage Area [sq.mi.] | SGA Parameters | [7 empty] | First Spillover Design Storm |  | Connected Specific Volume Capacity [m3/m] | [5 empty] | Disconnected Specific Volume Capacity [m3/m] | [5 empty] | Critical SSP Threshold [watts/m2] |  |  | Channel SSP [watts/m2] | [5 empty] | ID | Smallest Spillover Storm | [26 empty] | ID | [30 empty] | 8 | 10 | 9 | 3 | 7 |  | Incision Threshold | 1.4
|  | Nominal D84 [mm] | length [km] | Slope | Confine-ment | Bed type | ER | IR | % roads | Gradual | Abrupt | Q2 | Q5 | Q25 | Q50 | Q100 | Q500 | Q2 | Q5 | Q25 | Q50 | Q100 | Q500 | LCL | Nom. | UCL | Q2 | Q5 | Q25 | Q50 | Q100 | Q500 |  |  |  | Incision ratio rounded | Entrench-ment ratio | Entrenchment class | ID | length [km] | Slope | Critical SSP Storm | Smallest Spillover | Connected ≤Q50? | Disconnected ≤Q50? | Sed. Regime Type | confinement_type | Q2 | Q5 | Q25 | Q50 | Q100 | Q500 | length | Cross LCL | Cross LCL | total_vol | first_storm_vol | first_storm | First FP |  | first_storm_gradual | First FP_gradual | first_storm_abrupt | First FP_abrupt | first_storm_RI | Total FP Vol. | first_storm_vol_lnorm | First FP Vol. | ID | SSP_ch_Q2 | SSP_ch_Q5 | SSP_ch_Q25 | SSP_ch_Q50 | SSP_ch_Q100 | SSP_ch_Q500 | Slope | LCL | Nom. | UCL | Q2 | Q5 | Q25 | Q50 | Q100 | Q500 | [10 empty] | ER>3
M01 | 144 | --- | 1.6923 | 0.0062897 | --- | Bedrock | --- | --- | --- | --- | --- | 0 | 0 | 0 | 0 | 0 | 0 | 0.2382 | 0.47388 | 0.47642 | 0.4932 | 0.57296 | 0.91201 | --- | --- | --- | 258.927 | 377.305 | 607.2193 | 691.3979 | 812.3725 | 1113.9294 | M01 | --- | FALSE | [12 empty] | 0.2718 | 0.50748 | 0.51002 | 0.52681 | 0.60657 | 0.94562 | 1692.29 |  | na | 0 | na |  |  | M01 |  | --- |  | --- |  | 0 |  | na | M01 | 258.927 | 377.305 | 607.2193 | 691.3979 | 812.3725 | 1113.9294 | 0.0062897 |  |  |  | 206.3183 | 265.4357 | 394.0875 | 438.0698 | 502.7427 | 618.9795 | [12 empty] | 18 | Alluvial reaches
M02 | 143 | --- | 0.83224 | 0.019718 | --- | Bedrock | --- | --- | --- | --- | --- | 0 | 0 | 0 | 0 | 0 | 0 | 0.01091 | 0.013036 | 0.013647 | 0.013647 | 0.013647 | 0.013677 | --- | --- | --- | 1033.2007 | 1524.1233 | 2340.8646 | 2740.2885 | 3317.8779 | 4415.6215 | M02 | --- | FALSE | [12 empty] | 0.012339 | 0.014465 | 0.015105 | 0.015105 | 0.015105 | 0.015135 | 832.238 |  | na | 0 | na |  |  | M02 |  | --- |  | --- |  | 0 |  | na | M02 | 1033.2007 | 1524.1233 | 2340.8646 | 2740.2885 | 3317.8779 | 4415.6215 | 0.019718 |  |  |  | 870.8414 | 1198.7851 | 1719.6215 | 1962.7634 | 2319.2396 | 2978.5875 | [12 empty] | 13 | Entrenched (all are alluvial)
M04 | 141 | 117.784 | 2.7601 | 0.0024155 | SC (3.6) | Alluvial | 1.5772 | 1.4 | 100% | --- | --- | 0 | 0 | 0 | 0 | 0 | 0 | 0.12762 | 0.20706 | 0.22729 | 0.30546 | 0.44125 | 1.0624 | 170.0207 | 282.0805 | 467.9751 | 93.4497 | 130.9508 | 204.4626 | 235.6857 | 274.2677 | 369.0803 | M04 | --- | TRUE | 1.4 | 1.5772 | ME | M04 | 2.7601 | 0.0024155 | Q25 | --- | -- | -- | CST | SC | 0.13227 | 0.21171 | 0.23195 | 0.31012 | 0.4459 | 1.067 | 2760.07 | 25 | Q25 | 0 | na |  |  | M04 |  | --- |  | --- |  | 0 |  | na | M04 | 93.4497 | 130.9508 | 204.4626 | 235.6857 | 274.2677 | 369.0803 | 0.0024155 | 170.0207 | 282.0805 | 467.9751 | 64.7671 | 85.8575 | 126.9036 | 141.8121 | 156.2671 | 183.4971 |  |  |  |  | 1 | 1 |  | 1 | 1 |  | Entrenched
M05 | 139 | 124.7558 | 2.9633 | 0.0017887 | NW (5.1) | Alluvial | 3.0425 | 1.6 | 100% | Q2 | --- | 32.6725 | 32.6725 | 32.6725 | 32.6725 | 32.6725 | 32.6725 | 2.3214 | 2.5012 | 2.5288 | 2.5367 | 2.5802 | 2.6188 | 77.8928 | 204.2016 | 411.2285 | 72.2383 | 96.155 | 140.4757 | 162.1467 | 178.3118 | 232.6924 | M05 | Q2 | TRUE | 1.6 | 3.0425 | NE | M05 | 2.9633 | 0.0017887 | Q5 | Q2 | Yes | Yes | UST | NW | 2.3215 | 2.5013 | 2.5289 | 2.5368 | 2.5803 | 2.6188 | 2963.26 | 5 | Q5 | 168094 | 168094 | 2 | Q2 | M05 | 2 | Q2 |  | --- | 0.5 | 56.726 | 56.726 | 56.726 | M05 | 72.2383 | 96.155 | 140.4757 | 162.1467 | 178.3118 | 232.6924 | 0.0017887 | 77.8928 | 204.2016 | 411.2285 | 30.2664 | 37.8224 | 55.173 | 63.9098 | 69.7083 | 91.4626 |  |  |  | 1 | 1 |  | 1 | 1 | 2 |  |  | FALSE
M06 | 132 | 196.4723 | 0.79327 | 0.0015332 | SC (6.1) | Alluvial | 1.7247 | 1.7 | 92.29% | Q100 | Q2 | 0 | 0 | 0 | 0 | 12.2732 | 199.7643 | 5.707 | 12.593 | 14.3033 | 14.3595 | 15.6361 | 18.9089 | 139.3713 | 397.1628 | 1271.4143 | 57.7302 | 81.8961 | 112.7238 | 127.6125 | 143.4045 | 178.3885 | M06 | Q2 | TRUE | 1.7 | 1.7247 | ME | M06 | 0.79327 | 0.0015332 | Q100 | Q2 | -- | Yes | UST | SC | 5.7082 | 12.5943 | 14.3046 | 14.3607 | 15.6374 | 18.9102 | 793.275 | 100 | Q100 | 178499 | 28157 | 2 | Q2 | M06 | 100 | Q100 | 2 | Q2 | 0.5 | 225.0153 | 35.4946 | 35.4946 | M06 | 57.7302 | 81.8961 | 112.7238 | 127.6125 | 143.4045 | 178.3885 | 0.0015332 | 139.3713 | 397.1628 | 1271.4143 | 28.8029 | 37.0254 | 41.056 | 45.6764 | 50.7124 | 51.0391 | [6 empty] | 1 |  | 1 | 1 | Entrenched
M07 | 131 | --- | 0.23085 | 0.017566 | --- | Bedrock | --- | --- | --- | Q100 | --- | 0 | 0 | 0 | 0 | 11.7046 | 14.1564 | 0.0046544 | 0.0046544 | 0.0058715 | 0.0073879 | 0.050694 | 0.052214 | --- | --- | --- | 1297.0527 | 1798.1536 | 2942.6254 | 3477.0782 | 3966.2472 | 5282.0421 | M07 | --- | FALSE | [12 empty] | 0.073884 | 0.073884 | 0.075101 | 0.076617 | 0.11992 | 0.12144 | 230.849 |  | na | 0 |  |  |  | M07 | 100 | Q100 |  | --- |  | 0 |  | na | M07 | 1297.0527 | 1798.1536 | 2942.6254 | 3477.0782 | 3966.2472 | 5282.0421 | 0.017566 |  |  |  | 1036.9655 | 1384.8933 | 2086.3376 | 2225.7583 | 2100.3971 | 2558.5571 | [8 empty] | 0
M08 | 127 | 155.1777 | 0.45486 | 0.0035801 | SC (7.6) | Alluvial | 2.6 | 2.6 | 88.42% | Q5 | Q100 | 0 | 5.4368 | 20.7798 | 41.8257 | 85.0562 | 85.0562 | 0.091371 | 0.24557 | 2.0213 | 4.4569 | 8.3328 | 8.6746 | 272.471 | 421.3783 | 651.6627 | 162.5429 | 228.0756 | 338.9394 | 383.7148 | 423.7101 | 533.8845 | M08 | Q5 | TRUE | 2.6 | 2.6 | NE | M08 | 0.45486 | 0.0035801 | Q25 | Q5 | Yes | Yes | UST | SC | 0.22443 | 0.37863 | 2.1543 | 4.59 | 8.4659 | 8.8076 | 454.864 | 25 | Q25 | 56383 | 13194 | 5 | Q5 | M08 | 5 | Q5 | 100 | Q100 | 0.2 | 123.9557 | 29.0065 | 29.0065 | M08 | 162.5429 | 228.0756 | 338.9394 | 383.7148 | 423.7101 | 533.8845 | 0.0035801 | 272.471 | 421.3783 | 651.6627 | 114.9847 | 127.1996 | 145.2297 | 146.3258 | 131.6408 | 160.3311 |  |  |  |  | 1 | 1 | 1 | 1 | 2 |  | Entrenched
M09A | 126 | --- | 0.41472 | 0.013207 | NC (5.6) | Bedrock | --- | --- | 94.27% | --- | --- | 0 | 0 | 0 | 0 | 0 | 0 | 0.012755 | 0.012755 | 0.012755 | 0.012755 | 0.012755 | 0.012755 | --- | --- | --- | 743.1122 | 1122.1145 | 1695.8679 | 2014.6974 | 2347.4857 | 3256.9189 | M09A | --- | FALSE | [12 empty] | 0.19818 | 0.19818 | 0.19818 | 0.19818 | 0.19818 | 0.19818 | 414.723 |  | na | 0 |  |  |  | M09A |  | --- |  | --- |  | 0 |  | na | M09A | 743.1122 | 1122.1145 | 1695.8679 | 2014.6974 | 2347.4857 | 3256.9189 | 0.013207 |  |  |  | 597.6926 | 864.39 | 1242.8918 | 1444.5487 | 1648.4704 | 2174.0916 | [8 empty] | 0
M09B | 126 | 161.2699 | 0.54548 | 0.0050027 | BD (5.6) | Alluvial | 1.2773 | 1.8 | 45.44% | --- | >Q500 | 0 | 0 | 0 | 0 | 0 | 0 | 0.12554 | 0.15084 | 2.2878 | 5.9208 | 11.216 | 31.1136 | 318.672 | 505.0682 | 746.9659 | 182.4895 | 283.0505 | 436.081 | 493.2754 | 579.0887 | 754.6034 | M09B | >Q500 | TRUE | 1.8 | 1.2773 | HE | M09B | 0.54548 | 0.0050027 | Q25 | >Q500 | -- | Yes | FSTCD | BD | 0.27857 | 0.30387 | 2.4409 | 6.0738 | 11.369 | 31.2667 | 545.475 | 25 | Q25 | 9769 | 4949 | 1000 | Q1000 | M09B |  | --- | 1000 | >Q500 | 0.001 | 17.9092 | 9.0728 | 9.0728 | M09B | 182.4895 | 283.0505 | 436.081 | 493.2754 | 579.0887 | 754.6034 | 0.0050027 | 318.672 | 505.0682 | 746.9659 | 135.4092 | 190.7742 | 240.3711 | 265.66 | 309.164 | 335.4268 | 0.45833 |  |  |  | 1 | 1 | 1 | 1 | 2 |  | Entrenched
M10 | 116 | --- | 2.8752 | 0.0018162 | --- | Alluvial | 12 | 1.3 | --- | Q2 | --- | 56.468 | 56.468 | 56.468 | 56.468 | 56.468 | 56.468 | 2.5057 | 2.7488 | 3.0488 | 3.3922 | 3.8125 | 6.1414 | 34 | 300 | --- | 46.4103 | 60.0396 | 81.019 | 90.6928 | 100.8614 | 126.9452 | M10 | Q2 | TRUE | 1.3 | 12 | NE | M10 | 2.8752 | 0.0018162 | --- | Q2 | Yes | Yes | CEFD | VB | 2.7929 | 3.036 | 3.3359 | 3.6794 | 4.0997 | 6.4285 | 2875.17 |  | na |  |  | 2 | Q2 | M10 | 2 | Q2 |  | --- |  | 74.9726 | 74.9726 | 74.9726 | M10 | 46.4103 | 60.0396 | 81.019 | 90.6928 | 100.8614 | 126.9452 | 0.0018162 |  |  |  | 12.9991 | 16.5002 | 23.2428 | 26.8782 | 30.8663 | 40.8916 | 3 | 24 | 0.125 |  |  |  | 1 |  | 1 | 1
M11 | 96.1 | 132.2954 | 7.1205 | 0.0025397 | VB (15) | Alluvial | 5.925 | 1.8 | 29.48% | Q2 | --- | 58.7565 | 81.0005 | 81.0005 | 81.0005 | 81.0005 | 81.0005 | 4.0392 | 6.5479 | 9.6659 | 10.2724 | 10.3551 | 10.5474 | 143.0433 | 264.2722 | 488.2153 | 73.2477 | 97.2374 | 126.8326 | 140.3147 | 155.8809 | 198.7036 | M11 | Q2 | TRUE | 1.8 | 5.925 | NE | M11 | 7.1205 | 0.0025397 | Q50 | Q2 | Yes | Yes | UST | VB | 4.2353 | 6.744 | 9.862 | 10.4686 | 10.553 | 10.7568 | 7120.49 | 50 | Q50 | 754633 | 754633 | 2 | Q2 | M11 | 2 | Q2 |  | --- | 0.5 | 105.9805 | 105.9805 | 105.9805 | M11 | 73.2477 | 97.2374 | 126.8326 | 140.3147 | 155.8809 | 198.7036 | 0.0025397 | 143.0433 | 264.2722 | 488.2153 | 22.4237 | 26.4707 | 33.1937 | 36.7473 | 41.7092 | 57.3086 |  |  |  | 1 |  |  | 1 |  | 1 | 1
M12 | 81.4 | 318.6413 | 2.1742 | 0.0032203 | BD (6.9) | Alluvial | 8.5616 | 1.6 | 30.3% | Q5 | --- | 0 | 21.1379 | 86.5147 | 96.4455 | 96.4455 | 96.4455 | 0.15671 | 0.30625 | 0.94657 | 1.2487 | 1.3331 | 1.3742 | 374.0187 | 827.6265 | 1778.9656 | 90.3013 | 130.4237 | 185.0821 | 209.9844 | 229.6709 | 297.7641 | M12 | Q5 | TRUE | 1.6 | 8.5616 | NE | M12 | 2.1742 | 0.0032203 | >Q500 | Q5 | Yes | -- | UST | BD | 0.42251 | 0.57205 | 1.2124 | 1.5145 | 1.5989 | 1.64 | 2174.15 | 1000 | Q1000 | 139983 | 10451 | 5 | Q5 | M12 | 5 | Q5 |  | --- | 0.2 | 64.3852 | 4.8069 | 4.8069 | M12 | 90.3013 | 130.4237 | 185.0821 | 209.9844 | 229.6709 | 297.7641 | 0.0032203 | 374.0187 | 827.6265 | 1778.9656 | 54.4216 | 60.9029 | 64.231 | 70.058 | 76.3419 | 101.9011 |  |  |  | 1 |  |  | 1 |  | 1 | 1
M13 | 57.4 | 147.0334 | 1.844 | 0.0032846 | BD (16) | Alluvial | 3.7223 | 1.6 | 46.64% | --- | Q100 | 0 | 0 | 0 | 0 | 0 | 0 | 0.79938 | 3.0534 | 9.838 | 14.6725 | 18.6887 | 22.1656 | 238.0866 | 379.351 | 604.4261 | 58.8365 | 82.7417 | 125.4667 | 146.9505 | 157.7033 | 201.9476 | M13 | Q100 | TRUE | 1.6 | 3.7223 | NE | M13 | 1.844 | 0.0032846 | >Q500 | Q2/ Q100 | -- | Yes | FSTCD | BD | 1.0743 | 3.3284 | 10.113 | 14.9475 | 18.9637 | 22.4406 | 1844 | 1000 | Q1000 | 21681 | 21681 | 100 | Q100 | M13 |  | --- | 100 | Q100 | 0.01 | 11.7576 | 11.7576 | 11.7576 | M13 | 58.8365 | 82.7417 | 125.4667 | 146.9505 | 157.7033 | 201.9476 | 0.0032846 | 238.0866 | 379.351 | 604.4261 | 37.9829 | 43.8446 | 56.3108 | 62.8632 | 54.7991 | 68.0367 |  |  |  | 1 |  |  | 1 |  | 1 | 1
M14 | 55.3 | 373.6269 | 0.71269 | 0.0038802 | SC (3.3) | Alluvial | 1.127 | 1 | 14.29% | Q500 | --- | 0 | 0 | 0 | 0 | 0 | 30.5461 | 0.10281 | 0.11253 | 0.20253 | 0.2639 | 0.29235 | 0.58913 | 360.3213 | 877.6258 | 1895.4809 | 106.0166 | 151.0419 | 243.1755 | 290.0859 | 326.7206 | 447.9831 | M14 | Q500 | TRUE | 1 | 1.127 | HE | M14 | 0.71269 | 0.0038802 | Q500 | Q500 | -- | -- | TR | SC | 0.23856 | 0.24827 | 0.33827 | 0.39965 | 0.4281 | 0.72488 | 712.694 | 500 | Q500 | 25963 | 25963 | 500 | Q500 | M14 | 500 | Q500 |  | --- | 0.002 | 36.4294 | 36.4294 | 36.4294 | M14 | 106.0166 | 151.0419 | 243.1755 | 290.0859 | 326.7206 | 447.9831 | 0.0038802 | 360.3213 | 877.6258 | 1895.4809 | 72.8031 | 96.8508 | 140.2222 | 162.7599 | 179.4723 | 188.9281 | [8 empty] | 0 |  | Entrenched
M15 | 54.5 | 237.9867 | 2.6302 | 0.0051159 | BD (13) | Alluvial | 5.3741 | 1.4 | 54.52% | --- | Q25 | 0 | 0 | 0 | 0 | 0 | 0 | 0.32402 | 4.2429 | 9.2523 | 9.4119 | 9.4971 | 9.6734 | 420.0932 | 741.3633 | 1478.4633 | 122.358 | 181.2976 | 248.2442 | 274.1558 | 316.3357 | 381.5639 | M15 | Q25 | TRUE | 1.4 | 5.3741 | NE | M15 | 2.6302 | 0.0051159 | >Q500 | Q25 | -- | Yes | UST | BD | 0.6859 | 4.6048 | 9.6142 | 9.7738 | 9.859 | 10.0352 | 2630.23 | 1000 | Q1000 | 8045 | 8045 | 25 | Q25 | M15 |  | --- | 25 | Q25 | 0.04 | 3.0587 | 3.0587 | 3.0587 | M15 | 122.358 | 181.2976 | 248.2442 | 274.1558 | 316.3357 | 381.5639 | 0.0051159 | 420.0932 | 741.3633 | 1478.4633 | 83.4145 | 96.2086 | 88.1254 | 92.4451 | 100.5056 | 116.6513 |  |  |  | 1 |  |  | 1 |  | 1 | 1
M16 | 45.6 | 277.7508 | 2.4633 | 0.005457 | BD (7.1) | Alluvial | 1.2444 | 2.1 | 90.47% | Q25 | --- | 0 | 0 | 18.1644 | 29.7861 | 29.7861 | 29.7861 | 0.061183 | 0.086023 | 0.31187 | 0.53453 | 0.88571 | 2.2093 | 417.9304 | 842.0795 | 1706.6981 | 111.7724 | 173.258 | 276.1144 | 314.0191 | 359.3551 | 464.2773 | M16 | Q25 | TRUE | 2.1 | 1.2444 | HE | M16 | 2.4633 | 0.005457 | Q500 | Q25 | Yes | -- | UST | BD | 0.722 | 0.77523 | 1.0772 | 1.3144 | 1.6738 | 3.1012 | 2463.33 | 500 | Q500 | 114175 | 114175 | 25 | Q25 | M16 | 25 | Q25 |  | --- | 0.04 | 46.3499 | 46.3499 | 46.3499 | M16 | 111.7724 | 173.258 | 276.1144 | 314.0191 | 359.3551 | 464.2773 | 0.005457 | 417.9304 | 842.0795 | 1706.6981 | 85.3737 | 116.8357 | 129.1228 | 134.2366 | 145.7739 | 178.1358 | [6 empty] | 1 |  | 1 | 1 | Entrenched
M17 | 37.2 | 212.6846 | 0.40871 | 0.0063506 | NC (1.3) | Bedrock | --- | --- | 91.39% | --- | --- | 0 | 0 | 0 | 0 | 0 | 0 | 0.076104 | 0.080475 | 0.084629 | 0.086599 | 0.087425 | 0.08965 | 280.5093 | 538.7022 | 1078.4137 | 156.0208 | 223.4555 | 360.3942 | 426.2643 | 495.8334 | 696.0713 | M17 | --- | FALSE | [12 empty] | 0.3025 | 0.23269 | 0.13964 | 0.095584 | 0.043039 | -0.13957 | 408.713 | 25 | Q25 | 0 |  |  |  | M17 |  | --- |  | --- |  | 0 |  | na | M17 | 156.0208 | 223.4555 | 360.3942 | 426.2643 | 495.8334 | 696.0713 | 0.0063506 | 280.5093 | 538.7022 | 1078.4137 | 107.3666 | 147.6097 | 223.5799 | 258.9801 | 295.3616 | 392.9149 | [8 empty] | 0
M18 | 34.5 | 169.9811 | 0.74945 | 0.01672 | NC (1.3) | Bedrock | --- | --- | 51.36% | --- | --- | 0 | 0 | 0 | 0 | 0 | 0 | 0.010963 | 0.010963 | 0.011109 | 0.011217 | 0.011272 | 0.011272 | 106.9538 | 233.6337 | 567.7937 | 490.3562 | 678.3269 | 1117.1244 | 1362.4732 | 1540.7791 | 2216.3373 | M18 | --- | FALSE | [12 empty] | 1.2713 | 1.2893 | 1.3072 | 1.3153 | 1.322 | 1.3443 | 749.454 | 2 | Q2 | 0 |  |  |  | M18 |  | --- |  | --- |  | 0 |  | na | M18 | 490.3562 | 678.3269 | 1117.1244 | 1362.4732 | 1540.7791 | 2216.3373 | 0.01672 | 106.9538 | 233.6337 | 567.7937 | 413.1078 | 555.5462 | 853.7514 | 1009.774 | 1120.8257 | 1522.7836 | [8 empty] | 0
M19A | 27.6 | 128 | 0.63832 | 0.009799 | NW (4.0) | Alluvial | 1.2134 | 2 | 99.82% | >Q500 | --- | 0 | 0 | 0 | 0 | 0 | 0 | 0.007122 | 0.0077984 | 0.01132 | 0.022635 | 0.051214 | 0.34265 | 117.043 | 206.8628 | 365.6065 | 195.8051 | 309.365 | 483.9925 | 550.6011 | 656.3549 | 881.4786 | M19A | >Q500 | TRUE | 2 | 1.2134 | HE | M19A | 0.63832 | 0.009799 | Q2 | >Q500 | -- | -- | UST | NW | 0.63861 | 0.66111 | 0.71227 | 0.75631 | 0.814 | 1.1731 | 638.321 | 2 | Q2 | 8260 | 8260 | 1000 | Q1000 | M19A | 1000 | >Q500 |  | --- | 0.001 | 12.9402 | 12.9402 | 12.9402 | M19A | 195.8051 | 309.365 | 483.9925 | 550.6011 | 656.3549 | 881.4786 | 0.009799 | 117.043 | 206.8628 | 365.6065 | 169.0113 | 245.9573 | 309.222 | 332.5368 | 368.2644 | 429.4354 |  |  |  |  | 1 | 1 |  | 1 | 1 |  | Entrenched
M19B | 27 | 186.4774 | 0.46208 | 0.010017 | SC (4.0) | Alluvial | 1.2884 | 2.8 | 85.19% | --- | --- | 0 | 0 | 0 | 0 | 0 | 0 | 0.016951 | 0.017011 | 0.017011 | 0.023577 | 0.068293 | 0.075923 | 247.8524 | 413.393 | 689.4474 | 190.886 | 303.6466 | 470.5519 | 577.8736 | 672.4568 | 945.9526 | M19B | --- | TRUE | 2.8 | 1.2884 | HE | M19B | 0.46208 | 0.010017 | Q5 | --- | -- | -- | CST | SC | 0.46907 | 0.44371 | 0.39932 | 0.38503 | 0.4396 | 0.43704 | 462.075 | 5 | Q5 | 0 |  |  |  | M19B |  | --- |  | --- |  | 0 |  | na | M19B | 190.886 | 303.6466 | 470.5519 | 577.8736 | 672.4568 | 945.9526 | 0.010017 | 247.8524 | 413.393 | 689.4474 | 162.3824 | 248.9589 | 368.4169 | 433.5898 | 460.7657 | 592.8122 |  |  |  |  | 1 | 1 |  | 1 | 1 |  | Entrenched
M20A | 19.2 | 195.1846 | 1.1262 | 0.017536 | NW (4.3) | Alluvial | 1.4667 | 1 | 18.76% | --- | --- | 0 | 0 | 0 | 0 | 0 | 0 | 0.036508 | 0.037299 | 0.037862 | 0.038302 | 0.03879 | 0.046077 | 295.7086 | 507.1123 | 747.5666 | 366.8908 | 532.3422 | 788.2477 | 931.288 | 1082.0503 | 1559.1241 | M20A | --- | TRUE | 1 | 1.4667 | ME | M20A | 1.1262 | 0.017536 | Q2 | --- | -- | -- | TR | NW | 0.4743 | 0.48817 | 0.50007 | 0.50183 | 0.5057 | 0.54025 | 1126.17 | 2 | Q2 | 0 |  |  |  | M20A |  | --- |  | --- |  | 0 |  | na | M20A | 366.8908 | 532.3422 | 788.2477 | 931.288 | 1082.0503 | 1559.1241 | 0.017536 | 295.7086 | 507.1123 | 747.5666 | 269.1304 | 374.6199 | 526.0713 | 605.8544 | 685.5094 | 900.0561 |  |  |  |  | 1 | 1 |  | 1 | 1 |  | Entrenched
M20B | 18.2 | 210.0966 | 0.70264 | 0.010609 | NW (4.3) | Alluvial | 2.7869 | 1.2 | 0% | Q500 | --- | 0 | 0 | 0 | 0 | 0 | 2.5774 | 0.050291 | 0.091854 | 0.27157 | 0.52921 | 0.87231 | 0.96151 | 530.3266 | 732.9598 | 1012.9841 | 132.6471 | 200.1194 | 299.7848 | 349.9433 | 410.342 | 562.5423 | M20B | Q500 | TRUE | 1.2 | 2.7869 | NE | M20B | 0.70264 | 0.010609 | Q500 | Q500 | -- | -- | UST | NW | 0.77705 | 0.88733 | 1.1939 | 1.5227 | 1.9268 | 2.1191 | 702.636 | 500 | Q500 | 2776 | 2776 | 500 | Q500 | M20B | 500 | Q500 |  | --- | 0.002 | 3.9508 | 3.9508 | 3.9508 | M20B | 132.6471 | 200.1194 | 299.7848 | 349.9433 | 410.342 | 562.5423 | 0.010609 | 530.3266 | 732.9598 | 1012.9841 | 103.7215 | 141.7271 | 185.7814 | 203.6026 | 227.906 | 263.2619 | [8 empty] | 0 |  | Entrenched
M20C | 17.9 | 236.1625 | 1.0827 | 0.015567 | NW (4.3) | Alluvial | 2.2178 | 1.7 | 0% | --- | --- | 0 | 0 | 0 | 0 | 0 | 0 | 0.032942 | 0.041885 | 0.05969 | 0.060265 | 0.064137 | 0.075764 | 490.7085 | 722.7964 | 1367.2747 | 261.2422 | 399.1187 | 651.1929 | 766.529 | 944.7072 | 1267.7216 | M20C | --- | TRUE | 1.7 | 2.2178 | NE | M20C | 1.0827 | 0.015567 | Q25 | --- | -- | -- | TR | NW | 0.83604 | 0.8777 | 0.95151 | 0.97981 | 1.0112 | 1.0838 | 1082.74 | 25 | Q25 | 0 |  |  |  | M20C |  | --- |  | --- |  | 0 |  | na | M20C | 261.2422 | 399.1187 | 651.1929 | 766.529 | 944.7072 | 1267.7216 | 0.015567 | 490.7085 | 722.7964 | 1367.2747 | 193.7544 | 276.7647 | 390.5883 | 440.409 | 505.4142 | 616.7178 |  |  |  |  | 1 | 1 |  | 1 | 1 |  | Entrenched
M21 | 12.3 | 200.4445 | 0.77419 | 0.01531 | NC (6.6) | Alluvial | 1.269 | 1.5 | 42.02% | --- | --- | 0 | 0 | 0 | 0 | 0 | 0 | 0.032782 | 0.04088 | 0.070161 | 0.077417 | 0.10245 | 0.16795 | 405.0441 | 591.0251 | 838.8735 | 190.5536 | 275.8383 | 439.6698 | 516.6785 | 557.2913 | 765.7049 | M21 | --- | TRUE | 1.5 | 1.269 | HE | M21 | 0.77419 | 0.01531 | Q25 | --- | -- | -- | UST | NC | 1.5742 | 1.6111 | 1.7032 | 1.7468 | 1.8117 | 2.008 | 774.192 | 25 | Q25 | 0 |  |  |  | M21 |  | --- |  | --- |  | 0 |  | na | M21 | 190.5536 | 275.8383 | 439.6698 | 516.6785 | 557.2913 | 765.7049 | 0.01531 | 405.0441 | 591.0251 | 838.8735 | 142.8009 | 193.44 | 273.7891 | 317.3446 | 341.0384 | 435.7477 |  |  |  |  | 1 | 1 |  | 1 | 1 |  | Entrenched

## klu
Incision ratio rounded | Entrench-ment ratio | Entrenchment class | ID | length [km] | Slope | Critical SSP Storm | Smallest Spillover | Connected ≤Q50? | Disconnected ≤Q50? | Sed. Regime Type | confinement_type
| --- |  | M01 | 1.6923 | 0.0062897 | --- | --- | -- | -- | --- | ---
| --- |  | M02 | 0.83224 | 0.019718 | --- | --- | -- | -- | --- | ---
| Dam-Controlled |  | M03 | 1.0626 | 0.00026073 |  |  |  |  | DEP
1.4 | 1.5772 | ME | M04 | 2.7601 | 0.0024155 | Q25 | --- | -- | -- | CST | SC
1.6 | 3.0425 | NE | M05 | 2.9633 | 0.0017887 | Q5 | Q2 | Yes | Yes | UST | NW
1.7 | 1.7247 | ME | M06 | 0.79327 | 0.0015332 | Q100 | Q2 | -- | Yes | UST | SC
| --- | -- | M07 | 0.23085 | 0.017566 | --- | --- | -- | -- | TR | ---
1.1 | 1.94 | ME | M08 | 0.45486 | 0.0035801 | Q25 | Q5 | Yes | Yes | UST | SC
| --- | -- | M09A | 0.41472 | 0.013207 | --- | --- | -- | -- | TR | NC
1.8 | 1.2773 | HE | M09B | 0.54548 | 0.0050027 | Q25 | >Q500 | -- | Yes | FSTCD | BD
| --- | NE | M10 | 2.8752 | 0.0018162 | --- | Q2 | Yes | Yes | CEFD
1.8 | 5.925 | NE | M11 | 7.1205 | 0.0025397 | Q50 | Q2 | Yes | Yes | UST | VB
1.6 | 8.5616 | NE | M12 | 2.1742 | 0.0032203 | >Q500 | Q5 | Yes | -- | UST | BD
1.6 | 3.7223 | NE | M13 | 1.844 | 0.0032846 | >Q500 | Q100 | -- | Yes | FSTCD | BD
1 | 1.127 | HE | M14 | 0.71269 | 0.0038802 | Q500 | Q500 | -- | -- | TR | SC
1.4 | 5.3741 | NE | M15 | 2.6302 | 0.0051159 | >Q500 | Q25 | -- | Yes | UST | BD
2.1 | 1.2444 | HE | M16 | 2.4633 | 0.005457 | Q500 | Q25 | Yes | -- | UST | BD
1 | 1.0977 | HE | M17 | 0.40871 | 0.0063506 | Q25 | --- | -- | -- | TR | NC
1 | 1.201 | HE | M18 | 0.74945 | 0.01672 | Q2 | --- | -- | -- | TR | NC
2 | 1.2134 | HE | M19A | 0.63832 | 0.009799 | Q2 | >Q500 | -- | -- | UST | NW
2.8 | 1.2884 | HE | M19B | 0.46208 | 0.010017 | Q5 | --- | -- | -- | CST | SC
1 | 1.4667 | ME | M20A | 1.1262 | 0.017536 | Q2 | --- | -- | -- | TR | NW
1.2 | 2.7869 | NE | M20B | 0.70264 | 0.010609 | Q500 | Q500 | -- | -- | UST | NW
1.7 | 2.2178 | NE | M20C | 1.0827 | 0.015567 | Q25 | --- | -- | -- | TR | NW
1.5 | 1.269 | HE | M21 | 0.77419 | 0.01531 | Q25 | --- | -- | -- | UST | NC
Deleted the impounded reach and bedrock reaches
Incision ratio rounded | Entrench-ment ratio | Entrenchment class | ID | length [km] | Slope | Critical SSP Storm | Smallest Spillover | Connected ≤Q50? | Disconnected ≤Q50? | Sed. Regime Type | confinement_type |  | Would be important to note that smallest spillover events are not always relating to gradual energy dissipation. Maybe add (C) or (D) next to each to indicate the type of energy feature they are associated with.
1.4 | 1.5772 | ME | M04 | 2.7601 | 0.0024155 | Q25 | --- | -- | -- | CST | SC
1.6 | 3.0425 | NE | M05 | 2.9633 | 0.0017887 | Q5 | Q2 | Yes | Yes | UST | NW
1.7 | 1.7247 | ME | M06 | 0.79327 | 0.0015332 | Q100 | Q2 | -- | Yes | UST | SC |  | How does a reach like this register a smallest spillover event of Q2, but not have any connected specific storage until Q100 and Q500?
1.1 /2.6 | 2.6 | NE | M08 | 0.45486 | 0.0035801 | Q25 | Q5 | Yes | Yes | UST | SC |  |  | Incision ratio (SGA) is likely underestimated. Lidar IR is 1.5. KU correction to ph2 SGA spreadsheet shows IR = 2.6.
1.8 | 1.2773 | HE | M09B | 0.54548 | 0.0050027 | Q25 | >Q500 | -- | Yes | FSTCD | BD |  |  | Entrenched by virtue of incision, which means it takes a higher flood stage (Q25) to achieve floodplain connection.
1.3 | 12 | NE | M10 | 2.8752 | 0.0018162 | --- | Q2 | Yes | Yes | CEFD | VB
1.8 | 5.925 | NE | M11 | 7.1205 | 0.0025397 | Q50 | Q2 | Yes | Yes | UST | VB
1.6 | 8.5616 | NE | M12 | 2.1742 | 0.0032203 | >Q500 | Q5 | Yes | -- | UST | BD |  | I feel like I see a Q2 event in this reach (connected energy dissipation)
1.6 | 3.7223 | NE | M13 | 1.844 | 0.0032846 | >Q500 | Q2/ Q100 | -- | Yes | FSTCD | BD |  | I see a Q2 (connected) event here, as well as a Q100 (disconnected) event.
1 | 1.127 | HE | M14 | 0.71269 | 0.0038802 | Q500 | Q500 | -- | -- | TR | SC | Naturally confined therefore entrenched
1.4 | 5.3741 | NE | M15 | 2.6302 | 0.0051159 | >Q500 | Q25 | -- | Yes | UST | BD |  | How does a reach like this register a smallest spillover event of Q25, but not have any connected specific storage? Is the smallest spillover event a disconnected type?
2.1 | 1.2444 | HE | M16 | 2.4633 | 0.005457 | Q500 | Q25 | Yes | -- | UST | BD | Entrenched by virtue of incision, which means it takes a higher flood stage (Q25) to achieve floodplain connection.
2 | 1.2134 | HE | M19A | 0.63832 | 0.009799 | Q2 | >Q500 | -- | -- | UST | NW | Naturally confined therefore entrenched
2.8 | 1.2884 | HE | M19B | 0.46208 | 0.010017 | Q5 | --- | -- | -- | CST | SC | Naturally confined therefore entrenched; also incised enhancing entrenchment
1 | 1.4667 | ME | M20A | 1.1262 | 0.017536 | Q2 | --- | -- | -- | TR | NW | Naturally narrow and at entrenchment ratio below a threshold of 3 - floodplains are modest in lateral extent and maybe sloped
1.2 | 2.7869 | NE | M20B | 0.70264 | 0.010609 | Q500 | Q500 | -- | -- | UST | NW | Naturally narrow and at entrenchment ratio below a threshold of 3 - floodplains are modest in lateral extent and maybe sloped
1.7 | 2.2178 | NE | M20C | 1.0827 | 0.015567 | Q25 | --- | -- | -- | TR | NW | Naturally narrow and at entrenchment ratio below a threshold of 3 - floodplains are modest in lateral extent and maybe sloped
1.5 | 1.269 | HE | M21 | 0.77419 | 0.01531 | Q25 | --- | -- | -- | UST | NC | Naturally confined therefore entrenched
| Calculated an ER for M10 as: | [13 empty] | Coeff | Exponen | Calc
| Use Q50 valley width from probHAND as the Flood Prone Width = 1300 ft | [11 empty] | DA (sq mi) | 127
| Use regional hydraulic geometry curve estimate of channel with (110 ft) (from Phase 1 SGA) | [11 empty] | W (ft) | 124.2818 | 12.84 | 0.4686
| ER = FPW/CW = 12 | [11 empty] | D (ft) | 4.4204 | 0.9055 | 0.3273
| Could assume IR from lidar = 1.41 however One outlier in automated IR calc (1.9) may have biased the lidar_IR a bit high; rest are 1.2, 1.1 (Evelyn, 4/5/2021). | [11 empty] | CSA (ft2) | 565.0062 | 11.195 | 0.8095
So confirm Q50 would have access.
11.8182